## tblProcessMultipliers
Process Multipliers Table | Version 2.0 for FSAEJ, 9-Apr-2010
ProcessMultiplierID | Process Multiplier | Multiplier | Use | Comments
1 | Assemble - Length > 0.5m | 1.25 | Assembly
2 | Disassemble | 0.8 | Assembly | To be used when removing parts or fasteners
3 | Fastener Engagement Length > 2D | 1.25 | Fastener Installation
4 | Fastener Engagement Length > 4D | 1.5 | Fastener Installation
5 | Machine - Hole Length >= 4D | 1.5 | Drill, Tap
6 | Machine - Hole Length >= 8D | 3 | Drill, Tap
7 | Material - Composite | 2 | Machining
8 | Material - Aluminum | 1 | Machining
9 | Material - Brass | 0.8 | Machining
10 | Material - Bronze | 1.33 | Machining
11 | Material - Cast Iron | 2.5 | Machining
12 | Material - Foam | 0.33 | Machining
13 | Material - Inconel | 4 | Machining
14 | Material - Magnesium | 0.8 | Machining
15 | Material - MMC | 4.25 | Machining
16 | Material - Nickel | 1.33 | Machining
17 | Material - Plastic | 0.5 | Machining
18 | Material - Stainless Steel | 3.75 | Machining
19 | Material - Steel | 3 | Machining
20 | Material - Titanium | 3.65 | Machining
21 | Material - Wood (Hard or soft) | 0.5 | Machining
22 | Repeat 2 | 2 |  | Optional, to show repetition of processes.
23 | Repeat 3 | 3 |  | Optional, to show repetition of processes.
24 | Repeat 4 | 4 |  | Optional, to show repetition of processes.
25 | Repeat 5 | 5 |  | Optional, to show repetition of processes.
26 | Repeat 6 | 6 |  | Optional, to show repetition of processes.
27 | Repeat 7 | 7 |  | Optional, to show repetition of processes.
28 | Repeat 8 | 8 |  | Optional, to show repetition of processes.
29 | Repeat 9 | 9 |  | Optional, to show repetition of processes.
30 | Repeat 10 | 10 |  | Optional, to show repetition of processes.
31 | Repeat ** | ** |  | Optional, to show repetition of processes. (** >10)