## tblTooling
Tooling Table | Version 10.1 for FSAEJ, 17-May-2019
ID | Process | Tool | Cost | Unit | Modified | Comments
1 | All | None | 0
2 | Lamination | Lamination - Flat Panel Tool | 1500 | m^2 | 2010-11-28 | Use surface area of tool that is used to form part geometry. To use this tooling type composite part must have geometry that is possible to obtain from sheet metal tool with no complex curvature or shape. For example flat panel parts are allowed or parts with curvature in only one axis.
3 | Lamination | Lamination - Mold Tool | 20000 | m^2 | 2016-11-11 | Use surface area of tool that is used to form part geometry.
4 | Plastic injection molding | Die | 10000 | die |  | Per die not die set.
5 | Rubber injection molding | Die | 10000 | die | 2019-05-17 | Per die not die set.
6 | Powder Metal Forming | Die | 10000 | die |  | Per die not die set.
7 | Powder Plastic Forming | Die | 5000 | die | 2010-06-07 | Per die not die set.
8 | Die Casting | Die | 10000 | die |  | Per die not die set. Minimum number of dies is 2 per die set.
9 | Sand Casting | Die | 10000 | die |  | Per die not die set.
10 | Sand Casting | Sand Core Package | 5000 | core |  | Per core not core package.
11 | Cold Forging | Die | 50000 | die | 2010-06-07 | Per die not die set.
12 | Hot Forging | Die | 40000 | die | 2010-06-07 | Per die not die set.
13 | Welds | Welding Fixture | 500 | point | 2016-11-11 | Each point is a pickup or support point. For a spaceframe this would = the number of nodes + additional brackets or tabs.
14 | Braze | Brazing Fixture | 500 | point | 2010-11-28 | Each point is a pickup or support point.
15 | Liquid Apply - Pour Expanding Foam | Pouring Fixture | 10000 | m^2 | 2013-10-29 | Use surface area of tool that is used to form part geometry, e.g. fully expanded final volume.