## Brake Calipers
University | Kyoto University | [7 empty] | Car # | 15 |  | Asm Cost | 206.8672
System | Brake System | [10 empty] | Qty | 2
Assembly | Brake Calipers | [7 empty] | FileLink1
P/N Base | A1050 | [7 empty] | FileLink2 |  |  | Extended Cost | 413.7344
Suffix | AA | [7 empty] | FileLink3
Details
Item Order | Part | P/N Base | Part Cost | Quantity | Sub Total
PA1 | Front Brake Caliper | 10501 | 156.5522 | 1 | 156.5522
PA2 | Rear Brake Caliper | 10502 | 50.315 | 1 | 50.315
|  |  |  | Sub Total | 206.8672
Item Order | Material | Use | Unit Cost | Size1 | Unit1 | Size2 | Unit2 | Area Name | Area | Length | Density | Quantity | Sub Total
MA1 | None |  | 0 | [9 empty] | 0
[12 empty] | Sub Total | 0
Item Order | Process | Use | Unit Cost | Unit | Quantity | Multiplier | Mult. Val. | Sub Total
PR1 | None |  | 0 |  |  |  |  | 0
[7 empty] | Sub Total | 0
Item Order | Fastener | Use | Unit Cost | Size1 | Unit1 | Size2 | Unit2 | Quantity | Sub Total
FA1 | None |  | 0 | [5 empty] | 0
[8 empty] | Sub Total | 0
Item Order | Tooling | Use | Unit Cost | Unit | Quantity | PVF | FracIncld | Sub Total
TO1 | None |  | 0 |  |  |  |  | 0
[7 empty] | Sub Total | 0

## Front Brake Caliper
University | Kyoto University | [7 empty] | Car # | 15 |  | Part Cost | 156.5522
System | Brake System | [10 empty] | Qty | 1
Assembly | Brake Caliper Asm | [7 empty] | FileLink1
Part | Front Brake Caliper | [7 empty] | FileLink2 |  |  | Extended Cost | 156.5522
P/N Base | 10501 | [7 empty] | FileLink3
Suffix | AA
Details
Item Order | Material | Use | Unit Cost | Size1 | Unit1 | Size2 | Unit2 | Area Name | Area | Length | Density | Quantity | Sub Total
MA1 | Brake Caliper,Frando,HF-1 | Front Brake Caliper | 60 |  | unit | [6 empty] | 1 | 60
MA2 | Banjo Bolt, Steel | Front Brake Caliper | 6.8 | 10 | mm | [6 empty] | 1 | 6.8
MA3 | Banjo Fitting, Steel | Front Brake Caliper | 10.0012 | 4.7625 | mm | [6 empty] | 1 | 10.0012
MA4 | Crush Washer | Front Brake Caliper | 0.39 | 10 | mm | [6 empty] | 2 | 0.78
MA5 | Break Coupling, Dry, Male, Staubli | Quick Connector | 73.5 |  | unit | [6 empty] | 1 | 73.5
[12 empty] | Sub Total | 151.0813
Item Order | Process | Use | Unit Cost | Unit | Quantity | Multiplier | Mult. Val. | Sub Total
PR1 | Machining Setup, Install and remove | MA1, Machining | 1.3 | unit | 1 |  |  | 1.3
PR2 | Machining | MA1,face, φ8.9 | 0.04 | cm^3 | 1.7728 |  |  | 0.070911
PR3 | Tapping holes | MA1, M10 | 0.35 | hole | 1 |  |  | 0.35
PR4 | Assemble, 1 kg, Line-on-Line | MA2, MA3, MA4 to MA1 | 0.125 | unit | 1 |  |  | 0.125
PR5 | Wrench <= 25.4 mm | MA2 | 1.5 | unit | 1 |  |  | 1.5
PR6 | Reaction Tool <= 25.4 mm | MA1 | 0.25 | unit | 1 |  |  | 0.25
PR7 | Assemble, 1 kg, Line-on-Line | MA5 to MA3 | 0.125 | unit | 1 |  |  | 0.125
PR8 | Wrench <= 25.4 mm | MA5 | 1.5 | unit | 1 |  |  | 1.5
PR9 | Reaction Tool <= 25.4 mm | MA3 | 0.25 | unit | 1 |  |  | 0.25
[7 empty] | Sub Total | 5.4709
Item Order | Fastener | Use | Unit Cost | Size1 | Unit1 | Size2 | Unit2 | Quantity | Sub Total
FA1 | None |  | 0 | [5 empty] | 0
[8 empty] | Sub Total | 0
Item Order | Tooling | Use | Unit Cost | Unit | Quantity | PVF | FracIncld | Sub Total
TO1 | None |  | 0 |  |  |  |  | 0
[7 empty] | Sub Total | 0

## Rear Brake Caliper
University | Kyoto University | [7 empty] | Car # | 15 |  | Part Cost | 50.315
System | Brake System | [10 empty] | Qty | 1
Assembly | Brake Caliper Asm | [7 empty] | FileLink1
Part | Rear Brake Caliper | [7 empty] | FileLink2 |  |  | Extended Cost | 50.315
P/N Base | 10502 | [7 empty] | FileLink3
Suffix | AA
Details
Item Order | Material | Use | Unit Cost | Size1 | Unit1 | Size2 | Unit2 | Area Name | Area | Length | Density | Quantity | Sub Total
MA1 | Brake Caliper, Wilwood, PS-1 | Rear Brake Caliper | 46 |  | unit | [6 empty] | 1 | 46
MA2 | Adapter/L.P./Union Reducer//Al./Anod. | Rear Brake Caliper | 2.05 | 4.7625 | mm | 10 | mm |  |  |  |  | 1 | 2.05
MA3 | Crush Washer | Rear Brake Caliper | 0.39 | 10 | mm | [6 empty] | 1 | 0.39
[12 empty] | Sub Total | 48.44
Item Order | Process | Use | Unit Cost | Unit | Quantity | Multiplier | Mult. Val. | Sub Total
PR1 | Assemble, 1 kg, Line-on-Line | MA2, MA3 to MA1 | 0.125 | unit | 1 |  |  | 0.125
PR2 | Wrench <= 25.4 mm | MA2 | 1.5 | unit | 1 |  |  | 1.5
PR3 | Reaction Tool <= 25.4 mm | MA1 | 0.25 | unit | 1 |  |  | 0.25
[7 empty] | Sub Total | 1.875
Item Order | Fastener | Use | Unit Cost | Size1 | Unit1 | Size2 | Unit2 | Quantity | Sub Total
FA1 | None |  | 0 | [5 empty] | 0
[8 empty] | Sub Total | 0
Item Order | Tooling | Use | Unit Cost | Unit | Quantity | PVF | FracIncld | Sub Total
TO1 | None |  | 0 |  |  |  |  | 0
[7 empty] | Sub Total | 0