## Brake Discs
University | Kyoto University | [7 empty] | Car # | 15 |  | Asm Cost
System | Brake System | [10 empty] | Qty | 2
Assembly | Brake Discs | [7 empty] | FileLink1
P/N Base | A1040 | [7 empty] | FileLink2 |  |  | Extended Cost
Suffix | AA | [7 empty] | FileLink3
Details |  | P/N Baseがマトモに記入されておりませんでした。 まっちょがチェック時に記入する手筈だったのかな?
ItemOrder | Part | P/N Base | Part Cost | Quantity | Sub Total
PA1
PA2
PA3
Sub Total
ItemOrder | Material | Use | UnitCost | Size1 | Unit1 | Size2 | Unit2 | Area Name | Area | Length | Density | Quantity | Sub Total
MA1 | None
Sub Total
ItemOrder | Process | Use | UnitCost | Unit | Quantity | Multiplier | Mult. Val. | Sub Total
PR1 | None
Sub Total
ItemOrder | Fastener | Use | UnitCost | Size1 | Unit1 | Size2 | Unit2 | Quantity | Sub Total
FA1 | Retaining Ring, R-ring |  |  | 13.85 | mm |  |  | 10
FA2 | Washer, Grade 10.9 (SAE 8) |  |  |  | unit |  |  | 20
Sub Total
ItemOrder | Tooling | Use | UnitCost | Unit | Quantity | PVF | FractionIncluded | Sub Total
TO1 | None | [6 empty] | 0
Sub Total

## Front Brake Disc
University | Kyoto University | [7 empty] | Car # | 15 |  | Part Cost
System | Brake System |  | FileLink1 | [8 empty] | Qty | 1
Assembly | Brake Discs |  | FileLink2 | [5 empty] | FileLink1
Part | Front Brake Disc |  | FileLink3 | [5 empty] | FileLink2 |  |  | Extended Cost
P/N Base | 10401 | [7 empty] | FileLink3
Suffix | AA |  | 去年、コストテントで、「Ironはあくまで鋳造用のペレットで、使うならSand Castingが必要」 とか言われたけど、よくよく考えたらそれは（per kg）がついたやつのことだと思うからこれで良し。 テントで指摘されたら頑張って反論してネ☆
Details |  |  | あと、板厚4.5mmならウォータージェットでいけるでしょう この方がだいぶ安い。
ItemOrder | Material | Use | UnitCost | Size1 | Unit1 | Size2 | Unit2 | Area Name | Area | Length | Density | Quantity | Sub Total
MA1 | Iron | Front Brake Disc |  |  | kg |  |  |  |  | 6 | 7.2e-06 | 1
Sub Total
ItemOrder | Process | Use | UnitCost | Unit | Quantity | Multiplier | Mult. Val. | Sub Total
PR1 | Machining Setup, Install and remove | MA1, Machining |  | unit | 1
PR2 | Machining | MA1, face,slit |  | cm^3 |  | Cast Iron
PR3 | Machining Setup, Change | MA1 |  | unit | 1
PR4 | Machining | MA1, face,slit |  | cm^3 |  | Cast Iron
PR5 | Machining Setup, Install and remove | MA1,Laser Cut |  | unit | 1
PR6 | Laser Cut | MA1 |  | cm | 89.628 | Cast Iron
Sub Total
ItemOrder | Fastener | Use | UnitCost | Size1 | Unit1 | Size2 | Unit2 | Quantity | Sub Total
FA1 | None
Sub Total
ItemOrder | Tooling | Use | UnitCost | Unit | Quantity | PVF | FracIncld | Sub Total
TO1 | None | [6 empty] | 0
Sub Total

## Rear Brake Disc
University | Kyoto University | [7 empty] | Car # | 15 |  | Part Cost
System | Brake System |  | FileLink1 | [8 empty] | Qty | 1
Assembly | Brake Discs |  | FileLink2 | [5 empty] | FileLink1
Part | Rear Brake Disc |  | FileLink3 | [5 empty] | FileLink2 |  |  | Extended Cost
P/N Base | 10402 | [7 empty] | FileLink3
Suffix | AA |  | ステンとはいえ、表面研磨はする方がベター
Details |  |  | Plate だけじゃ元の寸法が分からない。 断面形状をしっかり記入せよ。 円だったらRoundね。
ItemOrder | Material | Use | UnitCost | Size1 | Unit1 | Size2 | Unit2 | Area Name | Area | Length | Density | Quantity | Sub Total
MA1 | Steel, Stainless | Rear Brake Disc |  |  | kg |  |  |  | 32400 | 6 | 7.93e-06 | 1
Sub Total
ItemOrder | Process | Use | UnitCost | Unit | Quantity | Multiplier | Mult. Val. | Sub Total
PR1 | Machining Setup, Install and remove | MA1, Machining |  | unit | 1
PR2 | Machining | MA1, face,slit |  | cm^3 |  | Steel, Stainless
PR3 | Machining Setup, Change | MA1 |  | unit | 1
PR4 | Machining | MA1, face,slit |  | cm^3 |  | Steel, Stainless
PR5 | Machining Setup, Install and remove | MA1,Laser Cut |  | unit | 1
PR6 | Laser Cut | MA1 |  | cm |  | Steel, Stainless
Sub Total
ItemOrder | Fastener | Use | UnitCost | Size1 | Unit1 | Size2 | Unit2 | Quantity | Sub Total
FA1 | None
Sub Total
ItemOrder | Tooling | Use | UnitCost | Unit | Quantity | PVF | FracIncld | Sub Total
TO1 | None | [6 empty] | 0
Sub Total

## Floating Pin
University | Kyoto University | [7 empty] | Car # | 15 |  | Part Cost
System | Brake System |  | FileLink1 | [8 empty] | Qty | 12
Assembly | Brake Discs |  | FileLink2 | [5 empty] | FileLink1
Part | Floating Pin |  | FileLink3 | [5 empty] | FileLink2 |  |  | Extended Cost
P/N Base | 10403 | [7 empty] | FileLink3
Suffix | AA
Details
ItemOrder | Material | Use | UnitCost | Size1 | Unit1 | Size2 | Unit2 | Area Name | Area | Length | Density | Quantity | Sub Total
MA1 | Aluminum, Premium | Floating Pin |  |  | kg |  |  | Round 22 |  | 12.3 | 2.72e-06 | 1
Sub Total
ItemOrder | Process | Use | UnitCost | Unit | Quantity | Multiplier | Mult. Val. | Sub Total
PR1 | Machining Setup, Install and remove | MA1, Machining |  | unit | 1
PR2 | Machining | MA1, face , outer φ20, φ13.85 and grooving |  | cm^3 |  | Aluminum
PR3 | Machining Setup, Change | MA1 |  | unit | 1
PR4 | Machining | MA1, face, φ10 and φ6 |  | cm^3 |  | Aluminum
PR5 | Annodize | MA1 |  | unit | 1
Sub Total
ItemOrder | Fastener | Use | UnitCost | Size1 | Unit1 | Size2 | Unit2 | Quantity | Sub Total
FA1 | None
Sub Total
ItemOrder | Tooling | Use | UnitCost | Unit | Quantity | PVF | FracIncld | Sub Total
TO1 | None | [6 empty] | 0
Sub Total