## tblMaterials
Materials Table. | Version 12.0 for FSAEJ, 24-Mar-2020 | [7 empty] | Added cost calculation
Material ID | Material | Supplier | Category | Table Price | Unit 1 | Unit 2 | C1 | C2 | Size1 | Size2 | Calc Value | Modified | Comments
| Bearing, Ball, Angular Contact | Any | Bearings | [C1]*(([Size1]^2*[Size2]))^([C2]) | mm | mm | 0.1 | 0.5 | 52 | 25 | 26 | 2009-02-23 | [Size1]=Outer diameter (mm), [Size2]=Thickness (mm). Not to be used for wheel bearings.
| Bearing, Ball, Deep Groove | Any | Bearings | [C1]*(([Size1]^2*[Size2]))^([C2]) | mm | mm | 0.1 | 0.5 | 52 | 25 | 26 | 2009-02-23 | [Size1]=Outer diameter (mm), [Size2]=Thickness (mm). Not to be used for wheel bearings.
| Bearing, Ball, Radial | Any | Bearings | [C1]*(([Size1]^2*[Size2]))^([C2]) | mm | mm | 0.1 | 0.5 | 52 | 25 | 26 | 2009-02-23 | [Size1]=Outer diameter (mm), [Size2]=Thickness (mm). Not to be used for wheel bearings.
| Bearing, Ball, Steel | Any | Bearings | [C1]*[Size1]+[C2] | mm |  | 0.003 | 0.05 | 7 |  | 0.071 | 2009-05-05 | [Size1]=Ball diameter (mm). Any steel material. This material is for a single steel sphere ball, not a complete bearing.
| Bearing, Cylindrical Roller | Any | Bearings | [C1]*[Size1]*[Size2]+[C2] | mm | mm | 0.0045 | 3.6 | 30 | 20 | 6.3 | 2009-02-23 | [Size1]=Outer Diameter (mm). [Size2]=Length of bearing (mm). Not for wheel bearing use.
| Bearing, Double Row, Ball, Angular Contact | Any | Bearings | [C1]*(([Size1]^2*[Size2]))^([C2]) | mm | mm | 0.1 | 0.5 | 73 | 40 | 46.1693 | 2009-02-23 | [Size1]=Outer diameter (mm), [Size2]=Thickness (mm). Not to be used for wheel bearings.
| Bearing, Double Row, Ball, Deep Groove | Any | Bearings | [C1]*(([Size1]^2*[Size2]))^([C2]) | mm | mm | 0.1 | 0.5 | 73 | 40 | 46.1693 | 2009-02-23 | [Size1]=Outer diameter (mm), [Size2]=Thickness (mm). Not to be used for wheel bearings.
| Bearing, Double Row, Ball, Radial | Any | Bearings | [C1]*(([Size1]^2*[Size2]))^([C2]) | mm | mm | 0.1 | 0.5 | 73 | 40 | 46.1693 | 2009-02-23 | [Size1]=Outer diameter (mm), [Size2]=Thickness (mm). Not to be used for wheel bearings.
| Bearing, Linear, Closed | Any | Bearings | [C1]*[Size1]^2*[Size2]+[C2] | mm | mm | 0.0001 | 7.38 | 0 | 0 | 7.38 | 2009-03-10 | [Size1]=Outer diameter (mm), [Size2]=Length (mm). Use with end-supported shafts.
| Bearing, Linear, Open | Any | Bearings | [C1]*[Size1]^2*[Size2]+[C2] | mm | mm | 0.00012 | 13.1 | 0 | 0 | 13.1 | 2009-03-10 | [Size1]=Outer diameter (mm), [Size2]=Length (mm). Use with continuously supported shafts or where access to shaft ends is not possible.
| Bearing, Needle | Any | Bearings | [C1]*[Size1]*[Size2]+[C2] | mm | mm | 0.0045 | 3.6 | 2 | 7 | 3.663 | 2009-02-23 | [Size1]=Outer Diameter (mm). [Size2]=Length of bearing (mm). Any style of needle bearing. Not for wheel bearing use.
| Bearing, Spherical | Any | Bearings | [C1]*[Size1]^2+[C2] | mm |  | 0.03 | 5 | 12 |  | 9.32 |  | [Size1]=bore size (diameter of hole in spherical bearing).
| Bearing, Tapered Needle | Any | Bearings | [C1]*[Size1]*[Size2]+[C2] | mm | mm | 0.0045 | 10.45 | 68 | 12 | 14.122 | 2009-02-23 | [Size1]=Outer diameter (mm), [Size2]=Thickness (mm). Cost includes outer ring, inner ring and roller assembly. Not to be used for wheel bearings.
| Bearing, Tapered Roller | Any | Bearings | [C1]*[Size1]*[Size2]+[C2] | mm | mm | 0.0045 | 10.45 | 64 | 32 | 19.666 | 2009-02-23 | [Size1]=Outer diameter (mm), [Size2]=Thickness (mm). Cost includes outer ring, inner ring and roller assembly. Not to be used for wheel bearings.
| Bearing, Thrust Needle Roller, Cage Assembly | Any | Bearings | [C1]*[Size1]*[Size2]+[C2] | mm | mm | 0.02 | 0.15 | 0 | 0 | 0.15 | 2009-02-23 | [Size1]=Outer diameter (mm), [Size2]=Thickness (mm). Cost includes cage assembly but no washers. Not to be used for wheel bearings.
| Bearing, Thrust Needle Roller, Washers | Any | Bearings | [C1]*[Size1]^2*[Size2]+[C2] | mm | mm | 0.0003 | 0.13 | 0 | 0 | 0.13 | 2009-02-23 | [Size1]=Outer diameter (mm), [Size2]=Thickness (mm). For thrust bearings. Not to be used for wheel bearings.
| Bushing, Student Built | Student Built | Bearings | 0 | unit | [7 empty] | Solid material (metal, plastic, etc.). No moving elements (ball, needle, etc.)
| Rod End, Aluminum | Any | Bearings | [C1]*[Size1]^2+[C2] | mm |  | 0.05 | 3.8 | 12 |  | 11 |  | [Size1]=bore size (diameter of hole in spherical bearing). Includes male/female and left/right threads.
| Rod End, Industrial | Any | Bearings | [C1]*[Size1]^2+[C2] | mm |  | 0.02 | 1.216 | 12 |  | 4.096 | 2017-03-31 | [Size1]=bore size (diameter of hole in spherical bearing). Includes male/female and left/right threads. Not for Suspensions
| Rod End, Plastic | Any | Bearings | [C1]*[Size1]^2+[C2] | mm |  | 0.03 | 3.5 | 12 |  | 7.82 | 2009-06-11 | [Size1]=bore size (diameter of hole in spherical bearing). Includes male/Female and left/right threads.
| Rod End, Precision (Aircraft) | Any | Bearings | [C1]*[Size1]^2+[C2] | mm |  | 0.05 | 5 | 12 |  | 12.2 |  | [Size1]=bore size (diameter of hole in spherical bearing). Includes male/female and left/right threads.
| Rod End, Suspension | Any | Bearings | [C1]*[Size1]^2+[C2] | mm |  | 0.05 | 5 | 12 |  | 12.2 | 2019-03-25 | [Size1]=bore size (diameter of hole in spherical bearing). Includes male/female and left/right threads.
| Rod End, Zinc Alloy | Any | Bearings | [C1]*[Size1]^2+[C2] | mm |  | 0.02 | 2.5 | 12 |  | 5.38 | 2009-06-11 | [Size1]=bore size (diameter of hole in spherical bearing). Includes male/Female and left/right threads.
| Wheel Bearing, Ball, Angular Contact | Any | Bearings | [C1]*(([Size1]^2*[Size2]))^([C2]) | mm | mm | 0.4 | 0.5 | 52 | 25 | 104 | 2009-02-23 | [Size1]=Outer diameter (mm), [Size2]=Thickness (mm). Higher load capacity bearings intended for wheel/hub applications.
| Wheel Bearing, Ball, Deep Groove | Any | Bearings | [C1]*(([Size1]^2*[Size2]))^([C2]) | mm | mm | 0.4 | 0.5 | 52 | 25 | 104 | 2009-02-23 | [Size1]=Outer diameter (mm), [Size2]=Thickness (mm). Higher load capacity bearings intended for wheel/hub applications.
| Wheel Bearing, Ball, Radial | Any | Bearings | [C1]*(([Size1]^2*[Size2]))^([C2]) | mm | mm | 0.4 | 0.5 | 52 | 25 | 104 | 2009-02-23 | [Size1]=Outer diameter (mm), [Size2]=Thickness (mm). Higher load capacity bearings intended for wheel/hub applications.
| Wheel Bearing, Double Row, Ball, Angular Contact | Any | Bearings | [C1]*(([Size1]^2*[Size2]))^([C2]) | mm | mm | 0.4 | 0.5 | 73 | 40 | 184.677 | 2009-02-23 | [Size1]=Outer diameter (mm), [Size2]=Thickness (mm). Higher load capacity bearings intended for wheel/hub applications.
| Wheel Bearing, Double Row, Ball, Deep Groove | Any | Bearings | [C1]*(([Size1]^2*[Size2]))^([C2]) | mm | mm | 0.4 | 0.5 | 73 | 40 | 184.677 | 2009-02-23 | [Size1]=Outer diameter (mm), [Size2]=Thickness (mm). Higher load capacity bearings intended for wheel/hub applications.
| Wheel Bearing, Double Row, Ball, Radial | Any | Bearings | [C1]*(([Size1]^2*[Size2]))^([C2]) | mm | mm | 0.4 | 0.5 | 73 | 40 | 184.677 | 2009-02-23 | [Size1]=Outer diameter (mm), [Size2]=Thickness (mm). Higher load capacity bearings intended for wheel/hub applications.
| Wheel Bearing, Double Row, Tapered Roller | Any | Bearings | [C1]*(([Size1]^2*[Size2]))^([C2]) | mm | mm | 0.4 | 0.5 | 73 | 40 | 184.677 | 2010-06-07 | [Size1]=Outer diameter (mm), [Size2]=Thickness (mm). Higher load capacity bearings intended for wheel/hub applications.
| Wheel Bearing, Tapered Needle | Any | Bearings | [C1]*[Size1]*[Size2]+[C2] | mm | mm | 0.009 | 20.9 | 68 | 12 | 28.244 | 2009-02-23 | [Size1]=Outer diameter (mm), [Size2]=Thickness (mm). Higher load capacity bearings intended for wheel/hub applications.
| Wheel Bearing, Tapered Roller | Any | Bearings | [C1]*[Size1]*[Size2]+[C2] | mm | mm | 0.009 | 20.9 | 64 | 32 | 39.332 | 2009-02-23 | [Size1]=Outer diameter (mm), [Size2]=Thickness (mm). Higher load capacity bearings intended for wheel/hub applications.
| 90-Degree Coupler, Tilton 72-560 | Tilton | Brake System | 45 | unit
| 90-Degree Coupler, Tilton 72-561 | Tilton | Brake System | 47.5 | unit | [6 empty] | 2009-03-14
| 90-Degree Coupler, Tilton 72-562 | Tilton | Brake System | 50 | unit | [6 empty] | 2009-03-14
| ABS Kit and ESP Module, Bosch, ESP-9 | Bosch | Brake System | 500 | unit | [6 empty] | 2017-03-24 | ESP-9 module only. Does not include wiring or external sensors.
| ABS Kit, Bosch, M4 Kit 1 | Bosch | Brake System | 3534 | unit | [6 empty] | 2010-04-18
| ABS Kit, Bosch, M4 Kit 2 | Bosch | Brake System | 4158 | unit | [6 empty] | 2010-04-18
| Balance Bar Cable Adjuster, BrakeOMeter, A16 | BrakeOMeter | Brake System | 112.5 | unit | [6 empty] | 2020-03-24 | Includes handle, cable and decals
| Balance Bar, AP, CP5500-9 | AP | Brake System | 270 | unit
| Balance Bar, AP, CP5520-25LC | AP | Brake System | 300 | unit | [6 empty] | 2017-06-06
| Balance Bar, AP, CP5520-4 | AP | Brake System | 300 | unit | [6 empty] | 2009-06-08
| Balance Bar, Brake, Student Built | Student Built | Brake System | 0 | unit
| Balance Bar, Cable Adjuster, AP, CP2905-8 | AP | Brake System | 80 | unit | [6 empty] | 2009-04-19 | Category changed to Brake System from Misc.
| Balance Bar, Cable Adjuster, Optimum Balance Prod | Optimum Balance Products | Brake System | 22 | unit | [6 empty] | 2009-04-22 | Category changed to Brake System from Misc.
| Balance Bar, Cable Adjuster, Racetech, Any BBAxx series | Racetech | Brake System | 45 | unit | [6 empty] | 2012-03-23
| Balance Bar, Cable Adjuster, Right Angle Drive, AP, CP5500-10 | AP | Brake System | 103 | unit | [6 empty] | 2010-04-18
| Balance Bar, Cable Adjuster, Sandtler, 128154 | Sandtler | Brake System | 73 | unit | [6 empty] | 2010-05-23
| Balance Bar, Cable Adjuster, West Racing Cars | West Racing Cars | Brake System | 46 | unit | [6 empty] | 2011-06-08
| Balance Bar, OBP, OBPCB010 | OBP | Brake System | 20 | unit | [6 empty] | 2016-04-29
| Balance Bar, Sandtler, 128153 | Sandtler | Brake System | 65 | unit | [6 empty] | 2010-05-23
| Balance Bar, Sandtler, 128154 | Sandtler | Brake System | 73 | unit | [6 empty] | 2010-05-23
| Balance Bar, Tilton, 72-250 | Tilton | Brake System | 30 | unit
| Balance Bar, Tilton, 72-260 | Tilton | Brake System | 30 | unit
| Balance Bar, Tilton, 72-280 | Tilton | Brake System | 312.5 | unit
| Balance Bar, Tilton, 72-281 | Tilton | Brake System | 325 | unit
| Balance Bar, Tilton, 72-300 | Any | Brake System | 32 | unit | [6 empty] | 2009-03-15
| Balance Bar, Timms Autoteile, 013 901 | Timms Autoteile | Brake System | 28.4 | unit | [6 empty] | 2009-05-03
| Balance Bar, West Racing Cars, | West Racing Cars | Brake System | 30 | unit | [6 empty] | 2009-06-11
| Balance Bar, Wilwood, 340-4745 | Wilwood | Brake System | 30 | unit | [6 empty] | 2013-06-03
| Brake Caliper Piston, Student Built | Student Built | Brake System | 5 | unit
| Brake Caliper, Harrison, 121019P | Harrison | Brake System | 162 | unit | [6 empty] | 2009-03-27
| Brake Caliper, ADVICS, MOSX64 | ADVICS | Brake System | 137 | unit | [6 empty] | 2009-06-11
| Brake Caliper, AJP, 4POT AJP-004 | AJP | Brake System | 70 | unit | [6 empty] | 2009-06-11
| Brake Caliper, AP, CP2577 | AP | Brake System | 125 | unit
| Brake Caliper, AP, CP3696-6E0 | AP | Brake System | 77.5 | unit
| Brake Caliper, AP, CP4226 | AP | Brake System | 112.5 | unit
| Brake Caliper, AP, CP4227 | AP | Brake System | 200 | unit
| Brake Caliper, AP, CP4488 | AP | Brake System | 490 | unit
| Brake Caliper, AP, CP7003 | AP | Brake System | 100 | unit
| Brake Caliper, AP, CP7853 | AP | Brake System | 340.5 | unit | [6 empty] | 2010-05-23
| Brake Caliper, Beringer, 2D1 | Beringer | Brake System | 83 | unit | [6 empty] | 2011-05-07
| Brake Caliper, Beringer, 4H02 | Beringer | Brake System | 110 | unit | [6 empty] | 2011-05-07
| Brake Caliper, Beringer, 4H12 | Beringer | Brake System | 110 | unit | [6 empty] | 2011-05-07
| Brake Caliper, Beringer, Aerotec 2-Piston Caliper PPY-16A | Beringer | Brake System | 70 | unit | [6 empty] | 2009-06-11
| Brake Caliper, Brembo, 120.A441.10 | Brembo | Brake System | 410 | unit | [6 empty] | 2019-05-17
| Brake Caliper, Brembo, 20.4756.52/62 | Brembo | Brake System | 255 | unit | [6 empty] | 2016-06-06
| Brake Caliper, Brembo, 20.5161.43 | Brembo | Brake System | 50 | unit | [6 empty] | 2012-06-07
| Brake Caliper, Brembo, 20.5161.46/P32F | Brembo | Brake System | 50 | unit
| Brake Caliper, Brembo, 20.5161.51 | Brembo | Brake System | 50 | unit | [6 empty] | 2018-06-04
| Brake Caliper, Brembo, 20.6001/P2-24 | Brembo | Brake System | 350 | unit | [6 empty] | 2017-03-30
| Brake Caliper, Brembo, 20.6101/GP4-24 | Brembo | Brake System | 450 | unit
| Brake Caliper, Brembo, 20.6950.10 | Brembo | Brake System | 70 | unit | [6 empty] | 2009-02-23
| Brake Caliper, Brembo, 20.6950.11/P32G | Brembo | Brake System | 70 | unit | [6 empty] | 2009-04-06
| Brake Caliper, Brembo, 20.6950.21/P32G | Brembo | Brake System | 70 | unit
| Brake Caliper, Brembo, 20.6951.12/P34G | Brembo | Brake System | 70 | unit | [6 empty] | 2009-02-24
| Brake Caliper, Brembo, 20.6951.50/P34C | Brembo | Brake System | 70 | unit
| Brake Caliper, Brembo, 20.6951.60/P34G | Brembo | Brake System | 70 | unit | [6 empty] | 2011-06-08
| Brake Caliper, Brembo, 20.B851.11 | Brembo | Brake System | 65 | unit | [6 empty] | 2016-06-06
| Brake Caliper, Brembo, 20.B852.10 | Brembo | Brake System | 75 | unit | [6 empty] | 2016-06-06
| Brake Caliper, Comet 650, Front |  | Brake System | 43 | unit | [6 empty] | 2009-03-01
| Brake Caliper, Formula-Italy, MTC 350cc | Formula-Italy | Brake System | 52 | unit | [6 empty] | 2017-03-09
| Brake Caliper, Frando, 9GA | Frando | Brake System | 54 | unit | [6 empty] | 2017-06-06
| Brake Caliper, Frando, HF-1 | Frando | Brake System | 65 | unit | [6 empty] | 2015-06-05
| Brake Caliper, GB Moto, mini race | GB Moto | Brake System | 78 | unit | [6 empty] | 2020-03-24
| Brake Caliper, Harrison, 222004P | Harrison | Brake System | 94 | unit | [6 empty] | 2009-03-27
| Brake Caliper, Harrison, 222005P | Harrison | Brake System | 94 | unit | [6 empty] | 2009-03-27
| Brake Caliper, Honda, 45150-HP1-006 | Honda/Nissin | Brake System | 55 | unit
| Brake Caliper, Honda, 45150-HN6-006 | Honda/Nissin | Brake System | 30 | unit
| Brake Caliper, Hope, RX4 | Hope | Brake System | 110 | unit | [6 empty] | 2018-06-04
| Brake Caliper, Hyper Racing, HBS 366-050 | Hyper Racing | Brake System | 70 | unit | [6 empty] | 2020-03-24
| Brake Caliper, ISR, 22-028 | ISR | Brake System | 65 | unit
| Brake Caliper, ISR, 22-034 | ISR | Brake System | 240 | unit | [6 empty] | 2010-04-20 | Same cost left and right calipers
| Brake Caliper, ISR, 22-036 | ISR | Brake System | 77.5 | unit | [6 empty] | 2010-03-20
| Brake Caliper, ISR, 22-048 | ISR | Brake System | 96 | unit
| Brake Caliper, ISR, 22-049 | ISR | Brake System | 97 | unit | [6 empty] | 2010-03-20
| Brake Caliper, ISR, 22-050-OA | ISR | Brake System | 218.88 | unit | [6 empty] | 2016-05-28
| Brake Caliper, KAWASAKI(Tokico), 43041-1806-DJ | Tokico | Brake System | 152 | unit | [6 empty] | 2009-06-11
| Brake Caliper, KAWASAKI, 43080-0019-DG | KAWASAKI | Brake System | 136 | unit | [6 empty] | 2009-06-11
| Brake Caliper, Magura, 908.1 | Magura | Brake System | 226 | unit | [6 empty] | 2010-03-20
| Brake Caliper, Motorcycle, OEM (Any) | Any OEM | Brake System | AIR | unit | [6 empty] | 2009-02-24
| Brake Caliper, NISSIN, 08-1CP-14 | Nissin | Brake System | 82 | unit | [6 empty] | 2009-06-11
| Brake Caliper, NISSIN, 08-1CP-32-15 | Nissin | Brake System | 82 | unit
| Brake Caliper, NISSIN, 08-2CP-25-08 | Nissin | Brake System | 96 | unit
| Brake Caliper, NISSIN, 08-2CP-25-09 | Nissin | Brake System | 96 | unit | [6 empty] | 2009-06-11
| Brake Caliper, NISSIN, 08-2CP-27-10L/R | Nissin | Brake System | 96 | unit | [6 empty] | 2010-06-07
| Brake Caliper, NISSIN, 08-2CP-32-12 | Nissin | Brake System | 96 | unit | [6 empty] | 2010-06-07
| Brake Caliper, NISSIN, 08-2CT-25-06 | Nissin | Brake System | 109 | unit
| Brake Caliper, NISSIN, 08-2CT-38-07 | Nissin | Brake System | 109 | unit
| Brake Caliper, NISSIN, 08-4CT-36-01 | Nissin | Brake System | 137 | unit | [6 empty] | 2009-06-11
| Brake Caliper, NISSIN, 08-4CT-40-02 | Nissin | Brake System | 137 | unit | [6 empty] | 2009-06-11
| Brake Caliper, NISSIN, 10-1CP-32-14L/R | Nissin | Brake System | 82 | unit | [6 empty] | 2010-06-07
| Brake Caliper, NISSIN, 10-2CP-27-10L/R | Nissin | Brake System | 96 | unit | [6 empty] | 2010-06-07
| Brake Caliper, NISSIN, 10-2CT-25-06 | Nissin | Brake System | 109 | unit | [6 empty] | 2010-06-07
| Brake Caliper, NISSIN, 10-4CT-36-01 | Nissin | Brake System | 137 | unit | [6 empty] | 2010-06-07
| Brake Caliper, NISSIN, 11-1CP -32-16L/R | Nissin | Brake System | 82 | unit | [6 empty] | 2011-06-08
| Brake Caliper, NISSIN, 12-2CP-27-10L/R | Nissin | Brake System | 96 | unit | [6 empty] | 2012-06-07
| Brake Caliper, NISSIN, 12-2CP-27-24L/R | Nissin | Brake System | 96 | unit | [6 empty] | 2015-06-05
| Brake Caliper, NISSIN, 12-2CT-25-06 | Nissin | Brake System | 109 | unit | [6 empty] | 2014-06-10
| Brake Caliper, NISSIN, 12-4CT-36-01 | Nissin | Brake System | 137 | unit | [6 empty] | 2014-06-10
| Brake Caliper, NISSIN, 15-1CP-32-26L/R | Nissin | Brake System | 82 | unit | [6 empty] | 2015-06-05
| Brake Caliper, NISSIN, 15-1CP-33-25L/R | Nissin | Brake System | 82 | unit | [6 empty] | 2016-06-06
| Brake Caliper, NISSIN, 15-2CP-27-24L/R | Nissin | Brake System | 96 | unit | [6 empty] | 2015-06-05
| Brake Caliper, NISSIN, 15-2CP-32-23 L/R | Nissin | Brake System | 96 | unit | [6 empty] | 2015-06-05
| Brake Caliper, NISSIN, 16-2CP-25-36L/R | Nissin | Brake System | 96 | unit | [6 empty] | 2016-06-06
| Brake Caliper, NISSIN, 16-2CP-27-34L/R | Nissin | Brake System | 96 | unit | [6 empty] | 2016-06-06
| Brake Caliper, NISSIN, 16-2CP-27-35L/R | Nissin | Brake System | 96 | unit | [6 empty] | 2017-06-06
| Brake Caliper, NISSIN, 16-2CP-32-33 L/R | Nissin | Brake System | 96 | unit | [6 empty] | 2018-06-04
| Brake Caliper, NISSIN, 16-2CT-38-37 | Nissin | Brake System | 109 | unit | [6 empty] | 2016-06-06
| Brake Caliper, NISSIN, 16-4CT-44-31L/R | Nissin | Brake System | 137 | unit | [6 empty] | 2016-06-06
| Brake Caliper, NISSIN, CAL ASSY (Pin Slide 1POT) | Nissin | Brake System | 82 | unit | [6 empty] | 2009-06-11
| Brake Caliper, NISSIN, CAL ASSY (Pin Slide 2POT) | Nissin | Brake System | 96 | unit | [6 empty] | 2009-06-11
| Brake Caliper, NISSIN, machined 2POT | Nissin | Brake System | 450 | unit | [6 empty] | 2009-06-11
| Brake Caliper, Polaris, 1910825/1910826 | Polaris | Brake System | 66 | unit | [6 empty] | 2009-03-01 | Cost applies to either part number (similar part one left hand one right hand)
| Brake Caliper, Pretech, P400 | Pretech | Brake System | 125 | unit | [6 empty] | 2016-05-28 | Same price for left and right calipers.
| Brake Caliper, PVM, 2-Piston Monoblock Radial Mount | PVM | Brake System | 225 | unit | [6 empty] | 2009-04-19
| Brake Caliper, PVM, 6-piston Monoblock Radial Mount | PVM | Brake System | 600 | unit | [6 empty] | 2009-04-19
| Brake Caliper, PVM, Front 4-Piston Monoblock Radial Mount | PVM | Brake System | 385 | unit | [6 empty] | 2009-04-19
| Brake Caliper, PVM, Rear 4-Piston Monoblock Radial Mount | PVM | Brake System | 225 | unit | [6 empty] | 2009-04-19
| Brake Caliper, Red Devil,240 Sprint | Red Devil | Brake System | 147.5 | unit | [6 empty] | 2017-03-20 | Same price for left and right calipers.
| Brake Caliper, Spiegler, S070 | Spiegler | Brake System | 207 | unit | [6 empty] | 2010-05-23 | Same price for left and right calipers.
| Brake Caliper, Spiegler, S108 | Spiegler | Brake System | 257 | unit | [6 empty] | 2010-05-23 | Same price for left and right calipers.
| Brake Caliper, STAGE6-RD, S6-1400375/OR | Stage6 | Brake System | 95.75 | unit | [6 empty] | 2020-03-24 | Same price for left and right calipers.
| Brake Caliper, Student Built | Student Built | Brake System | 0 | unit
| Brake Caliper, SUZUKI, 59100/59300-09F20-999 | SUZUKI | Brake System | 93.5 | unit | [6 empty] | 2010-06-07
| Brake Caliper, SUZUKI, 59100/59300-41G30-999 | SUZUKI | Brake System | 179 | unit | [6 empty] | 2010-06-07
| Brake Caliper, SUZUKI, rmz front caliper | SUZUKI | Brake System | 178 | unit | [6 empty] | 2009-06-11
| Brake Caliper, TDR, 71200-012PI-STONS | TDR | Brake System | 73 | unit | [6 empty] | 2018-06-04
| Brake Caliper, Tokico, 45150-MEL-023 | Tokico | Brake System | 75 | unit | [6 empty] | 2009-03-02
| Brake Caliper, Triones, T22002 | Triones | Brake System | 112 | unit | [6 empty] | 2017-06-06
| Brake Caliper, Triones, T30005 | Triones | Brake System | 137 | unit | [6 empty] | 2017-06-06
| Brake Caliper, Triones, U4 | Triones | Brake System | 264 | unit | [6 empty] | 2018-06-04
| Brake Caliper, Wilwood, Billet Dynalite Single | Wilwood | Brake System | 50 | unit
| Brake Caliper, Wilwood, Billet NDL | Wilwood | Brake System | 78 | unit
| Brake Caliper, Wilwood, Dynalite Single Floater | Wilwood | Brake System | 50 | unit
| Brake Caliper, Wilwood, DynaPro Radial | Wilwood | Brake System | 110 | unit
| Brake Caliper, Wilwood, DynaPro Single | Wilwood | Brake System | 53 | unit | [6 empty] | 2010-04-18
| Brake Caliper, Wilwood, Forged Dynalite | Wilwood | Brake System | 68 | unit
| Brake Caliper, Wilwood, GP200 | Wilwood | Brake System | 49.5 | unit | [6 empty] | 2013-12-04
| Brake Caliper, Wilwood, GP310 | Wilwood | Brake System | 105 | unit
| Brake Caliper, Wilwood, GP320 | Wilwood | Brake System | 98 | unit
| Brake Caliper, Wilwood, Kart | Wilwood | Brake System | 58 | unit
| Brake Caliper, Wilwood, NDL | Wilwood | Brake System | 70 | unit
| Brake Caliper, Wilwood, PS-1 | Wilwood | Brake System | 46 | unit
| Brake Caliper, Wilwood, SC2 Single Piston | Wilwood | Brake System | 31.5 | unit | [6 empty] | 2019-05-17
| Brake Caliper, Yamaha (YZF 450), 5TG-2580T-00-00 | YAMAHA | Brake System | 91 | unit | [6 empty] | 2010-03-20
| Brake Caliper, YAMAHA, 13S-2580U-00 | YAMAHA | Brake System | 131.5 | unit | [6 empty] | 2010-06-07
| Brake Caliper, YAMAHA, 1C3-2580W-70 | YAMAHA | Brake System | 125 | unit | [6 empty] | 2009-06-11
| Brake Caliper, YAMAHA, 4TP-2580T-00 | YAMAHA | Brake System | 146 | unit | [6 empty] | 2019-05-17
| Brake Caliper, YAMAHA, 5PW-2580W-00 | YAMAHA | Brake System | 82 | unit | [6 empty] | 2009-06-11
| Brake Caliper, YAMAHA, 5TG-2580*-00 | YAMAHA | Brake System | 132 | unit | [6 empty] | 2009-06-11
| Brake Hard Line, Any Material (All Cost as Made) | Student Built | Brake System | 0 | unit | [6 empty] | 2010-06-07 | This item should be cost as made whether the team made it or bought it. Please see Rule S.3.11 for more information.
| Brake Light Pressure Switch Banjo Bolt | Any | Brake System | 8 | unit | [6 empty] | 2009-03-08
| Brake Pad, Aluminum or MMC Rotor | Any | Brake System | 0.0004 | mm^3 | [7 empty] | Volume of pad and backing plate to be included in calculation
| Brake Pad, Carbon Rotor | Any | Brake System | 0.0012 | mm^3 | [6 empty] | 2015-06-05 | Volume of pad and backing plate to be included in calculation
| Brake Pad, Iron or Steel Rotor | Any | Brake System | 0.0002 | mm^3 | [7 empty] | Volume of pad and backing plate to be included in calculation.
| Brake Rotor (All Cost as Made) | Student Built | Brake System | 0 | unit | [6 empty] | 2010-06-07 | This item should be cost as made whether the team made it or bought it. Please see Rule S.3.11 for more information.
| Brake Rotor Floating Pin (All Cost as Made) | Student Built | Brake System | 0 | unit | [6 empty] | 2012-06-07 | This item should be cost as made whether the team made it or bought it. Please see Rule S.3.11 for more information.
| Gauge, Pressure | Any | Brake System | 5 | unit | [6 empty] | 2014-06-10
| Hydraulic Fluid Reservoir, Remote (Plastic) | Any | Brake System | 5 | unit | [6 empty] | 2009-02-22 | Includes lid
| Master Cylinder, Aisin, 31420-0K013 Innova | Aisin | Brake System | 60 | unit | [6 empty] | 2019-05-17
| Master Cylinder, AP, CP2623 | AP | Brake System | 81.5 | unit
| Master Cylinder, AP, CP3756 | AP | Brake System | 97 | unit | [6 empty] | 2009-04-19
| Master Cylinder, AP, CP4400 | AP | Brake System | 117.5 | unit
| Master Cylinder, AP, CP4623 | AP | Brake System | 68.5 | unit | [6 empty] | 2010-05-09
| Master Cylinder, AP, CP5854 | AP | Brake System | 203.5 | unit
| Master Cylinder, AP, CP5855 | AP | Brake System | 260 | unit
| Master Cylinder, AP, CP6465 | AP | Brake System | 203.5 | unit
| Master Cylinder, AP, CP7855 | AP | Brake System | 174.5 | unit | [6 empty] | 2010-05-23
| Master Cylinder, Beck Arnley, 072-9455 | Beck Arnley | Brake System | 45 | unit | [6 empty] | 2010-03-01
| Master Cylinder, Brembo, 10.4776.10 | Brembo | Brake System | 26 | unit
| Master Cylinder, Brembo, 10.4776.20 | Brembo | Brake System | 26 | unit | [6 empty] | 2009-06-01
| Master Cylinder, Brembo, 10.4776.50 | Brembo | Brake System | 46.5 | unit | [6 empty] | 2009-06-11
| Master Cylinder, Brembo, 10.4776.51 | Brembo | Brake System | 46.5 | unit | [6 empty] | 2019-05-17
| Master Cylinder, Brembo, 10.4776.65 | Brembo | Brake System | 46.5 | unit
| Master Cylinder, Brembo, 10.5556.10 | Brembo | Brake System | 44 | unit | [6 empty] | 2013-06-07
| Master Cylinder, Brembo, 10.6815.16/97 | Brembo | Brake System | 193 | unit | [6 empty] | 2009-03-29 | Single Nut Fixing
| Master Cylinder, Brembo, 10.9243.54/96 | Brembo | Brake System | 167.5 | unit | [6 empty] | 2009-03-29 | Two Bolt Fixing
| Master Cylinder, Brembo, XA3.G1.A2/L2 | Brembo | Brake System | 317 | unit | [6 empty] | 2009-03-29 | Front Pivot Fixing with Vertical Bearing
| Master Cylinder, Brembo, XA6.C2.3 | Brembo | Brake System | 205 | unit | [6 empty] | 2009-06-08
| Master Cylinder, Centric Parts, CE130.51017 | Centric | Brake System | 51 | unit | [6 empty] | 2009-03-01
| Master Cylinder, Girling | Girling | Brake System | 44 | unit | [6 empty] | 2009-08-03
| Master Cylinder, Honda CBR600F4i, 43510MBW006 | Honda | Brake System | 127.2 | unit | [6 empty] | 2010-04-18
| Master Cylinder, Hyundai Mobis, 41610-2D100 | Hyundai Mobis | Brake System | 28 | unit | [6 empty] | 2010-03-20
| Master Cylinder, ISR, 21-010-OE | ISR | Brake System | 81 | unit | [6 empty] | 2010-04-18
| Master Cylinder, KAWASAKI(NISSIN), 43015-0096 | Nissin | Brake System | 55 | unit | [6 empty] | 2009-06-11
| Master cylinder, Kawasaki, ER-6N | Kawasaki | Brake System | 222 | unit | [6 empty] | 2018-06-04
| Master Cylinder, Magura, 10.5mm | Magura | Brake System | 55 | unit | [6 empty] | 2010-03-20
| Master Cylinder, Magura, 770.1 | Magura | Brake System | 222.5 | unit | [6 empty] | 2010-03-20
| Master Cylinder, Magura, 770.50 | Magura | Brake System | 222.5 | unit | [6 empty] | 2010-03-20
| Master Cylinder, New Concept Products, G3 | New Concept Products | Brake System | 32.5 | unit | [6 empty] | 2009-03-26
| Master Cylinder, NISSIN, 08-2RM-13-01 | Nissin | Brake System | 55 | unit | [6 empty] | 2009-06-11
| Master Cylinder, NISSIN, 08-2RM-13-11 | Nissin | Brake System | 55 | unit | [6 empty] | 2016-06-06
| Master Cylinder, NISSIN, 08-2RM-14-02 | Nissin | Brake System | 55 | unit
| Master Cylinder, NISSIN, 08-2RM-14-03 | Nissin | Brake System | 55 | unit | [6 empty] | 2015-06-05
| Master Cylinder, NISSIN, 08-2RM-15-04 | Nissin | Brake System | 55 | unit | [6 empty] | 2009-06-11
| Master Cylinder, NISSIN, 08-2RM-17-04 | Nissin | Brake System | 55 | unit | [6 empty] | 2009-06-11
| Master Cylinder, NISSIN, 08-2RM-17-05 | Nissin | Brake System | 55 | unit | [6 empty] | 2009-06-11
| Master Cylinder, NISSIN, 08-2RM-17-14 | Nissin | Brake System | 55 | unit | [6 empty] | 2016-06-06
| Master Cylinder, NISSIN, 08-4RM-15-05 | Nissin | Brake System | 57 | unit
| Master Cylinder, NISSIN, 08-4RM-15-06 | Nissin | Brake System | 57 | unit | [6 empty] | 2011-06-08
| Master Cylinder, NISSIN, 08-4RM-15-07 | Nissin | Brake System | 57 | unit | [6 empty] | 2009-06-11
| Master Cylinder, NISSIN, 1/2in 43500-GAA-006 | Nissin | Brake System | 55 | unit | [6 empty] | 2009-06-11
| Master Cylinder, NISSIN, 1/2in B332 | Nissin | Brake System | 30 | unit | [6 empty] | 2009-06-11
| Master Cylinder, NISSIN, 10-2RM-13-02 | Nissin | Brake System | 55 | unit | [6 empty] | 2010-06-07
| Master Cylinder, NISSIN, 10-2RM-14-03 | Nissin | Brake System | 55 | unit | [6 empty] | 2010-06-07
| Master Cylinder, NISSIN, 10-2RM-14-04 | Nissin | Brake System | 55 | unit | [6 empty] | 2010-06-07
| Master Cylinder, NISSIN, 10-2RM-15-04 | Nissin | Brake System | 55 | unit | [6 empty] | 2013-06-07
| Master Cylinder, NISSIN, 10-4RM-19-08 | Nissin | Brake System | 57 | unit | [6 empty] | 2010-06-07
| Master Cylinder, NISSIN, 11/16in 43500-MAT-E01 | Nissin | Brake System | 55 | unit | [6 empty] | 2009-06-11
| Master Cylinder, NISSIN, 11-2RM-15-04 | Nissin | Brake System | 55 | unit | [6 empty] | 2012-06-07
| Master Cylinder, NISSIN, 12-2RM-14-03 | Nissin | Brake System | 55 | unit | [6 empty] | 2012-06-07
| Master Cylinder, NISSIN, 12-2RM-15-04 | Nissin | Brake System | 55 | unit | [6 empty] | 2012-06-07
| Master Cylinder, NISSIN, 15-2RM-13-01 | Nissin | Brake System | 55 | unit | [6 empty] | 2015-06-05
| Master Cylinder, NISSIN, 15-2RM-14-03 | Nissin | Brake System | 55 | unit | [6 empty] | 2015-06-05
| Master Cylinder, NISSIN, 15-2RM-15-04 | Nissin | Brake System | 55 | unit | [6 empty] | 2015-06-05
| Master Cylinder, NISSIN, 153-M00-125B | Nissin | Brake System | 55 | unit | [6 empty] | 2009-03-01
| Master Cylinder, NISSIN, 153-M00-127E | Nissin | Brake System | 55 | unit | [6 empty] | 2009-06-11
| Master Cylinder, NISSIN, 16-2RM-13-11 | Nissin | Brake System | 55 | unit | [6 empty] | 2016-06-06
| Master Cylinder, NISSIN, 16-2RM-14-12 | Nissin | Brake System | 55 | unit | [6 empty] | 2016-06-06
| Master Cylinder, NISSIN, 16-2RM-15-13 | Nissin | Brake System | 55 | unit | [6 empty] | 2016-06-06
| Master Cylinder, NISSIN, 16-2RM-17-14 | Nissin | Brake System | 55 | unit | [6 empty] | 2016-06-06
| Master Cylinder, NISSIN, 69600-45G00 | Nissin | Brake System | 55 | unit | [6 empty] | 2009-06-11
| Master Cylinder, NISSIN, ADRM-60-GST | Nissin | Brake System | 57 | unit | [6 empty] | 2014-06-10
| Master cylinder, Sing Yung, SY8129 with Spherical bearing | Sing Yung | Brake System | 85 | unit | [6 empty] | 2019-05-17
| Master Cylinder, Student Made | Student Built | Brake System | 0 | unit
| Master Cylinder, SUZUKI, 69600-01H20 | SUZUKI | Brake System | 55 | unit | [6 empty] | 2010-06-07
| Master Cylinder, SUZUKI, 69600-13E00 DR-Z250用 | SUZUKI | Brake System | 55 | unit | [6 empty] | 2010-06-07
| Master Cylinder, SUZUKI, 69600-16G00 | SUZUKI | Brake System | 65 | unit | [6 empty] | 2010-05-23
| Master Cylinder, SUZUKI, 69600-22H00 | SUZUKI | Brake System | 55 | unit | [6 empty] | 2012-06-07
| Master Cylinder, SUZUKI, 69600-45G00 | SUZUKI | Brake System | 55 | unit | [6 empty] | 2010-06-07
| Master Cylinder, Tilton, Model 73 | Tilton | Brake System | 27.5 | unit
| Master Cylinder, Tilton, Model 74 | Tilton | Brake System | 39.5 | unit
| Master Cylinder, Tilton, Model 75 | Tilton | Brake System | 49.5 | unit
| Master Cylinder, Tilton, Model 76 | Tilton | Brake System | 62.5 | unit
| Master Cylinder, Tilton, Model 77 | Tilton | Brake System | 197.5 | unit
| Master Cylinder, Tilton, Model 78 | Tilton | Brake System | 199.5 | unit | [6 empty] | 2018-06-04
| Master Cylinder, TOYOTA, 47201-38010 | TOYOTA | Brake System | 75 | unit | [6 empty] | 2018-06-04
| Master Cylinder, TOYOTA, 47201-B5091 | TOYOTA | Brake System | 130 | unit | [6 empty] | 2018-06-04
| Master Cylinder, Tripmatic & Speed 18771 | Tripmatic | Brake System | 30.5 | unit | [6 empty] | 2010-05-23
| Master Cylinder, West Racing Cars | West Racing Cars | Brake System | 55 | unit | [6 empty] | 2009-06-11
| Master Cylinder, Wilwood, 260-10371 | Wilwood | Brake System | 43 | unit | [6 empty] | 2010-03-01
| Master Cylinder, Wilwood, 260-10372 | Wilwood | Brake System | 43 | unit | [6 empty] | 2010-06-07
| Master Cylinder, Wilwood, 260-10373 | Wilwood | Brake System | 43 | unit | [6 empty] | 2017-03-01
| Master Cylinder, Wilwood, 260-1304 | Wilwood | Brake System | 27 | unit | [6 empty] | 2010-03-01
| Master Cylinder, Wilwood, 260-2636 | Wilwood | Brake System | 27 | unit | [6 empty] | 2009-05-01
| Master Cylinder, Wilwood, 260-3374 | Wilwood | Brake System | 36 | unit | [6 empty] | 2013-06-07
| Master Cylinder, Wilwood, 260-4201 | Wilwood | Brake System | 37.5 | unit | [6 empty] | 2016-12-15
| Master Cylinder, Wilwood, 260-5520 | Wilwood | Brake System | 39.4 | unit | [6 empty] | 2009-02-24
| Master Cylinder, Wilwood, 260-6087 | Wilwood | Brake System | 26 | unit | [6 empty] | 2010-03-20
| Master Cylinder, Wilwood, 260-6089 | Wilwood | Brake System | 26 | unit | [6 empty] | 2011-06-08
| Master Cylinder, YAMAHA, 3GD-2583V-10 | YAMAHA | Brake System | 50 | unit | [6 empty] | 2009-06-11
| Master Cylinder, YAMAHA, 3TJ-2583V-00 | YAMAHA | Brake System | 50 | unit | [6 empty] | 2009-06-11
| Master Cylinder, YAMAHA, 4HM-2583V | YAMAHA | Brake System | 50 | unit | [6 empty] | 2009-06-11
| Proportioning Valve, Hydraulic | Any | Brake System | 35 | unit
| Proportioning Valve, Tilton, 90-1000 | Tilton | Brake System | 49.5 | unit
| Proportioning Valve, Tilton, 90-1003 | Tilton | Brake System | 49.5 | unit
| Proportioning Valve, Tilton, 90-2000 | Tilton | Brake System | 49.5 | unit
| Proportioning Valve, Tilton, 90-2003 | Tilton | Brake System | 49.5 | unit
| Proportioning Valve, Wilwood ,260-8420 | Wilwood | Brake System | 39.6 | unit | [6 empty] | 2010-06-07
| Proportioning Valve, Wilwood, 260-10922 | Wilwood | Brake System | 22.65 | unit | [6 empty] | 2017-03-31
| Proportioning Valve, Wilwood, 260-11179 | Wilwood | Brake System | 49.5 | unit | [6 empty] | 2017-03-08
| Proportioning Valve, Wilwood, 260-12627 | Wilwood | Brake System | 49.5 | unit | [6 empty] | 2016-06-06
| Proportioning Valve, Wilwood, 260-8419 | Wilwood | Brake System | 49.5 | unit | [6 empty] | 2009-06-11
| Remote Brake Bias Adjuster, AP, Racing, CP2905-8 | AP | Brake System | 45.5 | unit | [6 empty] | 2014-06-26
| Remote Brake Bias Adjuster, Tilton 72-408 | Tilton | Brake System | 97.5 | unit | [6 empty] | 2009-03-14
| Remote Brake Bias Adjuster, Tilton 72-501 | Tilton | Brake System | 33.25 | unit
| Remote Brake Bias Adjuster, Tilton 72-508 | Tilton | Brake System | 35 | unit | [6 empty] | 2017-06-06
| Remote Brake Bias Adjuster, Wilwood, 340-4990 | Wilwood | Brake System | 26 | unit | [6 empty] | 2012-06-07
| Slave Cylinder, CNC, SERIES 305 | CNC | Brake System | 35 | unit | [6 empty] | 2009-08-03
| Slave Cylinder, Protodie, H106LR | Protodie | Brake System | 40 | unit | [6 empty] | 2020-03-24
| Chassis (All Cost as Made) | Any | Chassis | 0 | unit | [6 empty] | 2010-03-26 | This item should be cost as made whether the team made it or bought it. Please see Rule S.3.11 for more information.
| Hubs (All Cost as Made) | Any | Chassis | 0 | unit | [6 empty] | 2010-03-26 | This item should be cost as made whether the team made it or bought it. Please see Rule S.3.11 for more information.
| Monocoque (All Cost as Made) | Any | Chassis | 0 | unit | [6 empty] | 2010-03-26 | This item should be cost as made whether the team made it or bought it. Please see Rule S.3.11 for more information.
| Rockers (All Cost as Made) | Any | Chassis | 0 | unit | [6 empty] | 2010-03-26 | This item should be cost as made whether the team made it or bought it. Please see Rule S.3.11 for more information.
| Upright (All Cost as Made) | Any | Chassis | 0 | unit | [6 empty] | 2010-03-26 | This item should be cost as made whether the team made it or bought it. Please see Rule S.3.11 for more information.
| Adhesive Film | Any | Composites | 0 | m^2 | [7 empty] | Included in composite cost
| Aramid (Kevlar) Fiber, 1 Ply | Any | Composites | 150 | kg | [7 empty] | Dry or Pre-Preg. Both include resin. Hand trimming allowed.
| Basalt Fiber, 1 Ply | Any | Composites | 110 | kg | [6 empty] | 2017-03-31 | Dry or Pre-Preg. Both include resin. Hand trimming allowed.
| Carbon Fiber Reinf Carbon | Any | Composites | 0.0092 | mm^3 | [6 empty] | 2009-04-19 | Note: actual cost is $0.0092 even though display shows $0.01 actual value is used in math.
| Carbon Fiber Reinf Silicon Carbide, Brake Pads | Any | Composites | 0.0012 | mm^3 | [6 empty] | 2009-04-19 | Note: actual cost is $0.0012 even though display shows $0.01 actual value is used in math.
| Carbon Fiber Reinf Silicon Carbide, Brake Rotors | Any | Composites | 0.0092 | mm^3 | [6 empty] | 2009-04-19 | Note: actual cost is $0.0092 even though display shows $0.01 actual value is used in math.
| Carbon Fiber Tubes, Purchased (All Cost as Made) | Student Built | Composites | 0 | unit | [6 empty] | 2010-06-07 | This item should be cost as made whether the team made it or bought it. Please see Rule S.3.11 for more information.
| Carbon Fiber, 1 Ply | Any | Composites | 200 | kg | [7 empty] | Dry or Pre-Preg. Both include resin. Hand trimming allowed.
| Ceramic Matrix Composite, 1 Ply | Any | Composites | 500 | kg | [6 empty] | 2017-03-29 | Includes resin(matrix). Hand trimming allowed.
| Composite Panel Insert, Potted-in (NAS) Style, Torlon |  | Composites | 2 | unit | [6 empty] | 2009-04-22 | Any Size
| Composite Panel Insert, Press Fit, Torlon |  | Composites | 2 | unit | [6 empty] | 2009-04-22 | Any Size
| Composite Tubes, Purchased (All Cost as Made) | Student Built | Composites | 0 | unit | [6 empty] | 2010-06-07 | This item should be cost as made whether the team made it or bought it. Please see Rule S.3.11 for more information.
| Emboss sheet, Aluminum | Any | Composites | 6.3 | kg | [6 empty] | 2012-06-07
| Emboss sheet, Aluminum with film | Any | Composites | 18.9 | kg | [6 empty] | 2013-06-07 | Include 'Emboss sheet' and 'non-Emboss sheet'.
| Flax Fiber, 1 Ply | Any | Composites | 110 | kg | [6 empty] | 2017-03-31 | Dry or Pre-Preg. Both include resin. Hand trimming allowed.
| Glass Fiber, 1 Ply | Any | Composites | 100 | kg | [7 empty] | e.g. S-Glass. Dry or Pre-preg. Both include resin. Hand trimming allowed.
| Honeycomb, Aluminum | Any | Composites | 50 | kg | [7 empty] | Any cell size and density. Hand trimming allowed.
| Honeycomb, Cardboard | Any | Composites | 10 | kg | [6 empty] | 2009-03-01 | Any cell size and density. Hand trimming allowed.
| Honeycomb, Nomex | Any | Composites | 125 | kg | [7 empty] | Any cell size and density. Hand trimming allowed.
| Honeycomb, Plastic | Any | Composites | 20 | kg | [6 empty] | 2009-03-26
| Impact Attenuator (All Cost as Made) | Student Built | Composites | 0 | unit | [6 empty] | 2011-06-08 | This item should be cost as made whether the team made it or bought it. Please see Rule S.3.11 for more information.
| Polyester Fiber, 1 Ply | Any | Composites | 136 | kg | [6 empty] | 2017-06-06
| Polypropylene, High Modulus | Any | Composites | 35 | kg | [6 empty] | 2010-04-20 | Includes 'Tegris' and 'Innegra' fibers
| Structural Foam | Any | Composites | 125 | kg | [7 empty] | Any cell size and density. Hand trimming allowed.
| ZYLON Fiber, 1 Ply | Any | Composites | 600 | kg | [6 empty] | 2009-06-11
| Aim, SmartyCam GPS Standard | AIM | Control Module | 500 | unit | [6 empty] | 2013-06-18
| Aim, SmartyCamGP Complete Car | AIM | Control Module | 500 | unit | [6 empty] | 2013-06-18
| Aim, Solo DL GPS LapTimer For Car | AIM | Control Module | 300 | unit | [6 empty] | 2013-06-18
| Aim, Solo GPS Lap Timer Kit 1 Car | AIM | Control Module | 180 | unit | [6 empty] | 2013-06-18
| Aim, TG Lap Timer External Power | AIM | Control Module | 165 | unit | [6 empty] | 2013-06-18
| Aim, TG Lap Timer Internal Power | AIM | Control Module | 165 | unit | [6 empty] | 2013-06-18
| Boost controller, HKS, EVC6-IR | HKS | Control Module | 226 | unit | [6 empty] | 2015-06-05
| Chassis Control Module, + Active Differential | Student Built | Control Module | 125 | unit | [6 empty] | 2009-03-02 | Includes circuit board and circuitry for processing necessary inputs (wheel speed, axle speed, etc.) and differential control outputs. Required Chassis Control Module, Baseline Enclosure. Sensors and wiring harness not included.
| Chassis Control Module, + Active Suspension | Student Built | Control Module | 125 | unit | [6 empty] | 2009-03-02 | Includes circuit board and circuitry necessary inputs (damper position, velocity, etc.) and damper control outputs. Required Chassis Control Module, Baseline Enclosure. Sensors and wiring harness not included.
| Chassis Control Module, + Automatic Shifter | Student Built | Control Module | 5 | unit | [6 empty] | 2009-03-02 | Includes circuit board and circuitry for processing sensor input from engine, output to shifter. Required Chassis Control Module, Baseline Enclosure. Sensors and wiring harness not included.
| Chassis Control Module, + Battery Charger | Student Built | Control Module | 10 | unit | [6 empty] | 2009-03-02 | Includes circuit board and circuitry for processing battery health input from pack and charging outputs. Required Chassis Control Module, Baseline Enclosure. Sensors and wiring harness not included.
| Chassis Control Module, + BSPD | Student Built | Control Module | 10 | unit | [6 empty] | 2018-06-04 | Includes circuit board and circuitry. Sensors and wiring harness not included. Required Chassis Control Module, Baseline Enclosure.
| Chassis Control Module, + Cooling Fan | Student Built | Control Module | 5 | unit | [6 empty] | 2013-06-07 | Includes circuit board and circuitry. Sensors and wiring harness not included. Required Chassis Control Module, Baseline Enclosure.
| Chassis Control Module, + Dashboard | Student Built | Control Module | 20 | unit | [6 empty] | 2009-03-02 | Includes circuit board and circuitry for processing sensor inputs and dashboard outputs. Required Chassis Control Module, Baseline. Sensors and wiring harness not included.
| Chassis Control Module, + Dashboard, basic | Student Built | Control Module | 5 | unit | [6 empty] | 2009-03-02 | Includes circuit board and circuitry for processing sensor input and output to one (1) engine actuator device. Include once per actuator in the chassis control module. Required Chassis Control Module, Baseline. Sensors and wiring harness not included.
| Chassis Control Module, + Electronic Brake Bias | Student Built | Control Module | 25 | unit | [6 empty] | 2015-06-05 | Includes circuit board and circuitry. Sensors and wiring harness not included. Required Chassis Control Module, Baseline Enclosure.
| Chassis Control Module, + Electronic Braking System | Student Built | Control Module | 10 | unit | [6 empty] | 2017-06-06 | Includes circuit board and circuitry. Sensors and wiring harness not included. Required Chassis Control Module, Baseline Enclosure.
| Chassis Control Module, + Electronic Throttle | Student Built | Control Module | 30 | unit | [6 empty] | 2017-06-06 | Includes circuit board and circuitry. Sensors and wiring harness not included. Required Chassis Control Module, Baseline Enclosure.
| Chassis Control Module, + Ignition Control | Student Built | Control Module | 125 | unit | [6 empty] | 2015-06-05 | Includes circuit board and circuitry. Sensors and wiring harness not included. Required Chassis Control Module, Baseline Enclosure.
| Chassis Control Module, + Motor Control | Student Built | Control Module | 5 | unit | [6 empty] | 2015-06-05 | Includes circuit board and circuitry. Sensors and wiring harness not included. Required Chassis Control Module, Baseline Enclosure.
| Chassis Control Module, + Power Distribution | Student Built | Control Module | Deleted | unit | [6 empty] | 2019-05-17 | Deleted
| Chassis Control Module, + Traction Control | Student Built | Control Module | 150 | unit | [6 empty] | 2009-03-02 | Includes circuit board and circuitry for processing sensor input from engine, output to shifter. Required Chassis Control Module, Baseline Enclosure. Sensors and wiring harness not included.
| Chassis Control Module, + Water Pump | Student Built | Control Module | 5 | unit | [6 empty] | 2013-06-07 | Includes circuit board and circuitry. Sensors and wiring harness not included. Required Chassis Control Module, Baseline Enclosure.
| Chassis Control Module, Baseline Enclosure | Student Built | Control Module | 25 | unit | [6 empty] | 2009-03-02 | Includes enclosure. This item must be included for all chassis control modules. Add functionality by adding additional line items.
| Controller, Active Differential | Any | Control Module | 200 | unit
| Controller, Active Suspension | Any | Control Module | 200 | unit
| Controller, Cooling Fan | Any | Control Module | 100 | unit | [6 empty] | 2013-06-07
| Controller, Electric Water Pumps | DAVIES,CRAIG | Control Module | 260 | unit | [6 empty] | 2011-06-08
| Controller, TEIN, EDFC ACTIVE PRO, KIT | TEIN | Control Module | 200 | unit | [6 empty] | 2019-05-17
| Dashboard, Translogic Systems, Micro Dash | Tanslogic Systems | Control Module | 314 | unit | [6 empty] | 2014-06-26 | Dash display
| Datalogger, 2D, Formula Student Data Logger | 2D | Control Module | 1020 | unit | [6 empty] | 2014-06-26 | 2D Debus & Diebold Meßsysteme GmbH
| Datalogger, 2D, uCAN | 2D | Control Module | 1000 | unit | [6 empty] | 2014-06-10
| Datalogger, Aim, Evo 3 Pista Car | AIM | Control Module | 940 | unit | [6 empty] | 2013-06-18
| Datalogger, Aim, Evo 3 Pro Car | AIM | Control Module | 1200 | unit | [6 empty] | 2013-06-18
| Datalogger, Aim, Evo 4 | AIM | Control Module | 575 | unit | [6 empty] | 2013-06-18
| Datalogger, Aim, Evo 4, ChannelExpansion | AIM | Control Module | 157 | unit | [6 empty] | 2015-06-05
| Datalogger, Aim, Evo 4, DataHub | AIM | Control Module | 44 | unit | [6 empty] | 2015-06-05
| Datalogger, Aim, Evo 4, LCU-ONE | AIM | Control Module | 254 | unit | [6 empty] | 2015-06-05
| Datalogger, Aim, Evo 4S | AIM | Control Module | 575 | unit | [6 empty] | 2017-06-06
| Datalogger, Aim, Evo 5 | AIM | Control Module | 1440 | unit | [6 empty] | 2018-06-04
| Datalogger, Aim, M3 XG LOG | AIM | Control Module | 590 | unit | [6 empty] | 2013-06-18
| Datalogger, Aim, MXL 2 | AIM | Control Module | 1000 | unit | [6 empty] | 2017-03-30 | Dash display data logger
| Datalogger, Aim, MXL Pista | AIM | Control Module | 1000 | unit | [6 empty] | 2014-10-15 | Dash display data logger
| Datalogger, Aim, MXL Pista Race Graphic Car | AIM | Control Module | 940 | unit | [6 empty] | 2013-06-18
| Datalogger, Aim, MXL Pista Road Graphic Car | AIM | Control Module | 940 | unit | [6 empty] | 2013-06-18
| Datalogger, Aim, MXL Pro05 Car | AIM | Control Module | 1200 | unit | [6 empty] | 2013-06-18
| Datalogger, Aim, MXL Strada Race Graphic Car | AIM | Control Module | 525 | unit | [6 empty] | 2013-06-18
| Datalogger, Aim, MXL Strada Road Graphic Car | AIM | Control Module | 525 | unit | [6 empty] | 2013-06-18
| Datalogger, Aim, Mychron 3 Basic | AIM | Control Module | 140 | unit | [6 empty] | 2018-06-04 | Dash display data logger
| Datalogger, Aim, Mychron 4 Basic | AIM | Control Module | 140 | unit | [6 empty] | 2018-06-04 | Dash display data logger
| Datalogger, Aim, Mychron 5 | AIM | Control Module | 500 | unit | [6 empty] | 2018-06-04 | Dash display data logger
| Datalogger, Bosch, DDU 7 | Bosch | Control Module | 2350 | unit | [6 empty] | 2017-03-28 | Dash display with data logger
| Datalogger, CROPS, CP-W1009 | CROPS | Control Module | 22 | unit | [6 empty] | 2013-06-07
| Datalogger, Drogger, SL001 | Drogger | Control Module | 100 | unit | [6 empty] | 2019-05-17
| Datalogger, HONDA, CBR600RR KIT | Honda | Control Module | 300 | unit | [6 empty] | 2010-06-07
| Datalogger, Motec, ADL | MoTeC | Control Module | Deleted | unit | [6 empty] | 2020-03-24 | Deleted (Double description.)
| Datalogger, Motec, ADL | MoTeC | Control Module | 1490 | unit | [6 empty] | 2017-03-09 | Dash display with data logger
| Datalogger, Motec, ADL2 | MoTeC | Control Module | 1490 | unit | [6 empty] | 2017-03-09 | Dash display with data logger
| Datalogger, Motec, ADL3 | MoTeC | Control Module | 1490 | unit | [6 empty] | 2017-03-09 | Dash display with data logger
| Datalogger, Motec, C125 | MoTeC | Control Module | 1555 | unit | [6 empty] | 2017-03-29 | Dash display with data logger
| Datalogger, Motec, C127 | MoTeC | Control Module | 1800 | unit | [6 empty] | 2019-05-17 | Dash display with data logger
| Datalogger, Motec, C185 | MoTeC | Control Module | 2695 | unit | [6 empty] | 2016-12-15 | Dash display with data logger
| Datalogger, Motec, CDL3 | MoTeC | Control Module | 1200 | unit | [6 empty] | 2014-10-16 | Dash display
| Datalogger, Murphy, Powerview 450 | Murphy | Control Module | 450 | unit | [6 empty] | 2017-03-30 | Dash display with data logger
| Datalogger, PERCUL, LAPCOM S Lite 100 | PERCUL | Control Module | 350 | unit | [6 empty] | 2013-06-07
| Datalogger, Race Technologies, DL1 | Race Technologies | Control module | 0 | unit | [6 empty] | 2017-03-13 | No screen data logger
| Datalogger, Race Technology, Dash2pro | Race Technology | Control Module | 1000 | unit | [6 empty] | 2016-06-06
| Datalogger, Race Technology, DL1-2-5-2G | Race Technology | Control Module | 750 | unit | [6 empty] | 2011-06-08
| Datalogger, Race Technology, DL1-MK3 | Race Technology | Control Module | 600 | unit | [6 empty] | 2014-06-10
| Datalogger, Student Built, +GPS | Student Built | Control Module | 1500 | unit | [6 empty] | 2012-06-07 | In addition to cost of base student built Datalogger
| Digital signal Transmitter, Digi, XBee explorer Serial | Digi | Control Module | 19 | unit | [6 empty] | 2012-06-07
| Digital Transmitter Antenna, Digi, XBee RPSMA Connector | Digi | Control Module | 3 | unit | [6 empty] | 2012-06-07
| Digital Transmitter, Digi, XBee Pro ZB/RPSMA | Digi | Control Module | 18 | unit | [6 empty] | 2012-06-07
| Driver, TEIN, EDFC ACTIVE, UNIT | TEIN | Control Module | 90 | unit | [6 empty] | 2019-05-17
| ECU, TRUST, e-manage | TRUST | Control Module | 180 | unit | [6 empty] | 2010-06-07
| ECU, AEM Plug & Play, AVM-30-1052U | AEM | Control Module | 725 | unit
| ECU, AEM Plug & Play, Infinity-10, 30-7100 | AEM | Control Module | 1500 | unit | [6 empty] | 2017-03-03
| ECU, AEM Plug & Play, Infinity-12, 30-7102 | AEM | Control Module | 1777.75 | unit | [6 empty] | 2017-03-03
| ECU, AEM Plug & Play, Infinity-6, 30-7106 | AEM | Control Module | 778 | unit | [6 empty] | 2017-03-26
| ECU, AEM Plug & Play, Infinity-8, 30-7101 | AEM | Control Module | 1305.5 | unit | [6 empty] | 2017-03-03
| ECU, AEM Wire & Play | AEM | Control Module | 751.925 | unit
| ECU, AEM, Coil driver 30-2840 | AEM | Control Module | 93.75 | unit | [6 empty] | 2017-03-20
| ECU, AEM, EMS-4, 30-6905 | AEM | Control Module | 472 | unit | [6 empty] | 2017-01-12
| ECU, Aeromotive, Fuel Pump Controller, 16306 | Aeromotive | Control Module | 175 | unit | [6 empty] | 2017-03-31 | Only controls fuel pump pressure
| ECU, Aracer, RC1 | Aracer | Control Module | 350 | unit | [6 empty] | 2016-06-06
| ECU, Aracer, RC1+ iMode II/III | Aracer | Control Module | 500 | unit | [6 empty] | 2016-06-06
| ECU, Aracer, RC2 | Aracer | Control Module | 400 | unit | [6 empty] | 2018-06-04
| ECU, Aracer, RC2+ iMode | Aracer | Control Module | 550 | unit | [6 empty] | 2018-06-04
| ECU, Aracer, RC2+ iMode+Function Module | Aracer | Control Module | 850 | unit | [6 empty] | 2018-06-04
| ECU, Autronic, SM4 | Autronic | Control Module | 1150 | unit | [6 empty] | 2009-04-19
| ECU, Bosch Motorsport, HPI Box 1.1 | Bosch | Control Module | 1200 | unit | [6 empty] | 2010-05-23
| ECU, Bosch Motorsport, MS3 Sport | Bosch | Control Module | 952 | unit | [6 empty] | 2009-05-04
| ECU, Bosch Motorsport, MS4.0 Sport | Bosch | Control Module | 1100 | unit | [6 empty] | 2009-04-23
| ECU, Bosch Motorsport, MS4.4 Sport, F01TA20068 | Bosch | Control Module | 1400 | unit | [6 empty] | 2009-04-03
| ECU, Bosch Motorsport, MS6.1 | Bosch | Control Module | 1890 | unit | [6 empty] | 2020-03-24
| ECU, Bosch Motorsport, MS6.2 | Bosch | Control Module | 3425 | unit | [6 empty] | 2020-03-24
| ECU, Bosch Motorsport, MS6.3 | Bosch | Control Module | 3859 | unit | [6 empty] | 2020-03-24
| ECU, Bosch Motorsport, MS6.4 | Bosch | Control Module | 5441 | unit | [6 empty] | 2020-03-24
| ECU, Bosch, Ignition Control | Bosch | Control Module | 40 | unit | [6 empty] | 2013-06-07
| ECU, Dim Sport, RAPID BIKE 3 | Dimsport | Control Module | 340 | unit | [6 empty] | 2010-06-07
| ECU, DTA, S100 Pro | DTA | Control Module | 950 | unit | [6 empty] | 2010-04-20
| ECU, DTA, S40 | DTA | Control Module | 430 | unit | [6 empty] | 2009-02-23 | ECU Only
| ECU, DTA, S40 Pro | DTA | Control Module | 495 | unit | [6 empty] | 2010-04-20
| ECU, DTA, S60 Pro | DTA | Control Module | 750 | unit | [6 empty] | 2010-04-20
| ECU, DTA, S80 Pro | DTA | Control Module | 850 | unit | [6 empty] | 2010-04-20
| ECU, Dynojet, Auto tune | Dynojet | Control Module | 140 | unit | [6 empty] | 2013-06-07
| ECU, Dynojet, Autotune (single channel), AT-200 | Dynojet | Control Module | 140 | unit | [6 empty] | 2014-10-17 | Requires Dynojet Powercommander
| ECU, Dynojet, LCD unit, LCD-100 &200 | Dynojet | Control Module | 150 | unit | [6 empty] | 2014-10-18 | Dash display, Requires Dynojet Powercommander
| ECU, Dynojet, LTR450 | Dynojet | Control Module | 270 | unit | [6 empty] | 2014-06-10
| ECU, Dynojet, Power Commander III USB | Dynojet | Control Module | 175 | unit | [7 empty] | Requires OEM ECU to also be included in cost
| ECU, Dynojet, Power Commander V USB | Dynojet | Control Module | 200 | unit | [6 empty] | 2014-10-19 | Requires OEM ECU to also be included in cost
| ECU, Dynojet, Power Commander V-PTi USB | Dynojet | Control Module | 225 | unit | [6 empty] | 2014-10-20 | Requires OEM ECU to also be included in cost. Pti version is for turbo applications
| ECU, Dynojet, WIDE BAND 2 | Dynojet | Control Module | 300 | unit | [6 empty] | 2018-06-04
| ECU, Dynojet, WIDE BAND COMMANDER | Dynojet | Control Module | 340 | unit | [6 empty] | 2010-06-07
| ECU, Electromotive, TEC-GT | Electromotive | Control Module | 1000 | unit
| ECU, EngineLab, EL1140L | EngineLab | Control Module | 1250 | unit | [6 empty] | 2010-03-01
| ECU, fc-design, FI-C-4 | fc-design | Control Module | 340 | unit | [6 empty] | 2009-06-11
| ECU, FuelTech, FT400 EFI | FuelTech | Control Module | 750 | unit | [6 empty] | 2020-03-24 | Programmable ECU with 4,3" touchscreen display, electronic throttle control and closed loop.
| ECU, FuelTech, FT500 EFI | FuelTech | Control Module | 1050 | unit | [6 empty] | 2020-03-24 | programmable sequential ECU with 4,3" touchscreen display and maps by 3D table
| ECU, FuelTech, SparkPRO-1 | FuelTech | Control Module | 64.5 | unit | [6 empty] | 2020-03-24 | Ignition module, 1 output
| ECU, FuelTech, SparkPRO-2 | FuelTech | Control Module | 74.5 | unit | [6 empty] | 2020-03-24 | Ignition module, 2 outputs
| ECU, FuelTech, SparkPRO-4 | FuelTech | Control Module | 119.5 | unit | [6 empty] | 2020-03-24 | Ignition module, 4 outputs
| ECU, Haltech, E11v2 | Haltech | Control Module | 966 | unit | [7 empty] | 6,8 c seq
| ECU, Haltech, E6x | Haltech | Control Module | 590 | unit | [7 empty] | 4,6,8 c
| ECU, Haltech, E8 | Haltech | Control Module | 762 | unit | [7 empty] | 4 c seq
| ECU, Haltech, Elite 1000 | Haltech | Control Module | 1000 | unit | [6 empty] | 2017-06-06
| ECU, Haltech, Elite 1500 | Haltech | Control Module | 775 | unit | [6 empty] | 2016-12-15
| ECU, Haltech, Elite 2500 | Haltech | Control Module | 1500 | unit | [6 empty] | 2018-06-04
| ECU, Haltech, Platinum Sport 2000 Long Flying Lead Kit | Haltech | Control Module | 850 | unit
| ECU, Haltech, PS1000 | Haltech | Control Module | 536 | unit | [6 empty] | 2009-06-01
| ECU, HKS, F-CONV Pro 4 | HKS | Control Module | 1400 | unit | [6 empty] | 2016-06-06
| ECU, HONDA, CBR600RR | Honda | Control Module | 190 | unit | [6 empty] | 2011-06-08
| ECU, HONDA, PGM-FI/IGN | Honda | Control Module | 140 | unit | [6 empty] | 2010-06-07
| ECU, INTEGRAL, TRECSⅡ | Integral | Control Module | 570 | unit | [6 empty] | 2009-06-11 | ECU Only
| ECU, KAWASAKI, FI | KAWASAKI | Control Module | 890 | unit | [6 empty] | 2011-06-08
| ECU, Life Racing, F88R | Life Racing | Control Module | 870 | unit | [6 empty] | 2017-03-25
| ECU, Link, G4 Storm | Link | Control Module | 647.5 | unit | [6 empty] | 2009-03-27
| ECU, Link, G4+ Thunder | Link | Control Module | 947.5 | unit | [6 empty] | 2020-03-24
| ECU, Magneti Marelli, SRA-E | Magneti Marelli | Control Module | 870 | unit | [6 empty] | 2009-05-04
| ECU, Magneti Marelli, SRA-EDL 4 | Magneti Marelli | Control Module | 1275 | unit | [6 empty] | 2009-05-04
| ECU, Magneti Marelli, SRA-EDL 8 | Magneti Marelli | Control Module | 1275 | unit | [6 empty] | 2009-05-04
| ECU, Magneti Marelli, SRT-E | Magneti Marelli | Control Module | 1945 | unit | [6 empty] | 2009-05-04
| ECU, Magneti Marelli, SRT-EDL 16 | Magneti Marelli | Control Module | 2345 | unit | [6 empty] | 2009-05-04
| ECU, Magneti Marelli, SRT-EDL 32 | Magneti Marelli | Control Module | 2745 | unit | [6 empty] | 2009-05-04
| ECU, McLaren MESL TAG-400 | McLaren Electronic Systems | Control Module | 2500 | unit | [6 empty] | 2010-05-23
| ECU, Megasquirt | Megasquirt | Control Module | 400 | unit | [7 empty] | Assembled with case
| ECU, Micro Tech, M163 | Micro Tech | Control Module | 1000 | unit | [6 empty] | 2014-06-10
| ECU, Micro Tech, M205 | Micro Tech | Control Module | 2250 | unit | [6 empty] | 2011-06-08
| ECU, Microsquirt | Megasquirt | Control Module | 400 | unit | [7 empty] | Assembled with case
| ECU, MoTeC, E816 | MoTeC | Control Module | 1100 | unit | [6 empty] | 2018-06-04
| ECU, MoTeC, IEX - Ignition Expander | MoTeC | Control Module | 150 | unit | [6 empty] | 2009-04-26
| ECU, MoTeC, LTC - Lambda sensor controller | MoTeC | Control Module | 281 | unit | [6 empty] | 2017-03-26
| ECU, MoTeC, LTCD - Lambda sensor controller | MoTeC | Control Module | 422 | unit | [6 empty] | 2017-03-26
| ECU, MoTeC, M130 | MoTeC | Control Module | 1000 | unit | [6 empty] | 2018-06-04
| ECU, MoTeC, M150 | MoTeC | Control Module | 1200 | unit | [6 empty] | 2017-06-06
| ECU, MoTeC, M170 | MoTeC | Control Module | 2000 | unit | [6 empty] | 2020-03-24
| ECU, MoTeC, M190 | MoTeC | Control Module | 2855 | unit | [6 empty] | 2020-03-24
| ECU, MoTeC, M4 | MoTeC | Control Module | 1050 | unit
| ECU, MoTeC, M400 | MoTeC | Control Module | 1615 | unit
| ECU, MoTeC, M48 | MoTeC | Control Module | 1236 | unit
| ECU, MoTeC, M600 | MoTeC | Control Module | 1580 | unit | [6 empty] | 2014-11-05
| ECU, MoTeC, M800 | MoTeC | Control Module | 1500 | unit | [6 empty] | 2010-11-27
| ECU, MoTeC, M84 | MoTeC | Control Module | 950 | unit | [6 empty] | 2014-11-05
| ECU, MoTeC, SDL3, Backlighting | MoTeC | Control Module | 1400 | unit | [6 empty] | 2014-11-05
| ECU, MoTeC, SDL3, No Backlighting | MoTeC | Control Module | 1090 | unit | [6 empty] | 2014-11-05
| ECU, MoTeC, TCMUX - Traction Control Multiplexer | MoTeC | Control Module | 150 | unit | [6 empty] | 2009-04-26
| ECU, MSD, 42351 | MSD | Control Module | 396.98 | unit | [6 empty] | 2020-03-24 | Adjustable ignition control module
| ECU, Nira, i3+ | Nira | Control Module | 786 | unit | [6 empty] | 2010-04-18
| ECU, OEM Spark & Fuel | Any OEM | Control Module | 500 | unit
| ECU, OEM Spark Only | Any OEM | Control Module | 250 | unit
| ECU, OEM Spark, Fuel & Traction Control | Any OEM | Control Module | 750 | unit
| ECU, Ole Buhl Racing, EFI Euro4 | Ole Buhl Racing | Control Module | 1669 | unit | [6 empty] | 2014-06-26
| ECU, Pectel, SQ-6 ECU | AIM | Control Module | 1990 | unit
| ECU, Performance Electronics, PE-ECU-1 | Performance Electronics | Control Module | 500 | unit
| ECU, Performance Electronics, PE-ECU-3 | Performance Electronics | Control Module | 535 | unit | [6 empty] | 2012-02-08
| ECU, Pro Tune, PR440 | Pro Tune | Control Module | 479.78 | unit | [6 empty] | 2020-03-24
| ECU, Simple Digital Systems, EM-4 D | Simple Digital Systems | Control Module | 486.5 | unit
| ECU, Simple Digital Systems, EM-4 E/MSD | Simple Digital Systems | Control Module | 582.5 | unit | [7 empty] | e.g. 1010, 1025 etc.
| ECU, Simple Digital Systems, EM-4 F | Simple Digital Systems | Control Module | 572.5 | unit | [7 empty] | e.g. 4130, Chrome Moly, etc.
| ECU, Sodemo Moteurs, EV11/4 | Sodemo Moteurs | Control Module | 693 | unit | [6 empty] | 2020-03-24
| ECU, SPDi, programmable spark module 910001 | SPDi | Control Module | 240 | unit | [6 empty] | 2014-10-21 | Controls ignition only
| ECU, Student Built, +Active Diff | Student Built | Control Module | 125 | unit | [7 empty] | In addition to cost of base student built ECU
| ECU, Student Built, +Clutch Control | Student Built | Control Module | 5 | unit | [6 empty] | 2009-06-11 | In addition to cost of base student built ECU
| ECU, Student Built, +Shift Control | Student Built | Control Module | 5 | unit | [6 empty] | 2009-06-11 | In addition to cost of base student built ECU
| ECU, Student Built, +Traction Control | Student Built | Control Module | 150 | unit | [7 empty] | In addition to cost of base student built ECU
| ECU, Student Built, Spark & Fuel | Student Built | Control Module | 375 | unit | [7 empty] | Housing, connector included
| ECU, Student Built, Spark Only | Student Built | Control Module | 190 | unit | [7 empty] | Housing, connector included
| ECU, SUZUKI, Control Unit FI | SUZUKI | Control Module | 230 | unit | [6 empty] | 2009-06-11 | ECU Only
| ECU, Syvecs, S6 GP | Syvecs | Control Module | 1000 | unit | [6 empty] | 2016-05-18
| ECU, Translogic, TLS-PSQS4 | Translogic | Control Module | 160 | unit | [6 empty] | 2014-06-10
| ECU, Trecs, Model II | Trecs | Control Module | 803 | unit | [6 empty] | 2010-04-18
| ECU, Trikejt Plus | Trijekt | Control Module | 760 | unit | [6 empty] | 2010-05-09
| ECU, VEMS, v3 | Versatile Engine Management System | Control Module | 400 | unit | [6 empty] | 2010-04-18
| ECU, Vortex Ignitions, ECU-2D | Vortex Ignitions | Control Module | 276 | unit | [6 empty] | 2017-03-13
| ECU, Vortex X10 | Vortex | Control Module | 350 | unit | [6 empty] | 2010-06-07
| ECU, Yoshimura, GSX-R600(K4-K5) EM Pro | Yoshimura | Control Module | 470 | unit | [6 empty] | 2009-06-11 | Housing, connector included
| ECU, Yoshimura, GSX-R600(K8-K9) EM Pro | Yoshimura | Control Module | 420 | unit | [6 empty] | 2010-06-07
| ECU, Yoshimura, Z-AFM | Yoshimura | Control Module | 210 | unit | [6 empty] | 2013-06-07
| ECU, Yoshimura, Z-Fi TC | Yoshimura | Control Module | 580 | unit | [6 empty] | 2013-06-07
| Cable, Pull | Any | Controls | 15 | m | [7 empty] | Includes cable and housing and integral mountings at both ends. Mounting hardware not included
| Cable, Push/Pull | Any | Controls | 30 | m | [7 empty] | Includes cable and housing and integral mountings at both ends. Mounting hardware not included
| Air valve, Any, Student Build Damper | Any | Damper | 2.5 | unit | [6 empty] | 2009-06-11
| Damper, AFCO, 1650, Twin tube | AFCO | Damper | 95 | unit | [6 empty] | 2020-03-24
| Damper, AFCO, 513SP, Mono tube | AFCO | Damper | 85 | unit | [6 empty] | 2020-03-24
| Damper, Any, MR damper | Any | Damper | 600 | unit | [6 empty] | 2009-06-11
| Damper, AVO, 1.9" Aluminum Double Adjustable (DAAWA100/75) | AVO | Damper | 145 | unit | [6 empty] | 2009-06-11
| Damper, Bilstein, MDS Formula Student | Bilstein | Damper | 800 | unit | [6 empty] | 2016-05-18
| Damper, Cane Creek Double Barrel | Cane Creek | Damper | 300 | unit
| Damper, Cane Creek Double Barrel Air (DBAir) | Cane Creek | Damper | 310 | unit | [6 empty] | 2014-10-22
| Damper, Cane Creek Double Barrel Inline (DBinline) | Cane Creek | Damper | 175 | unit | [6 empty] | 2020-03-24
| Damper, Daytona, 245MM | Daytona | Damper | 190 | unit | [6 empty] | 2009-06-11 | Damper cost without spring
| Damper, Daytona, 25846 | Daytona | Damper | 50 | unit | [6 empty] | 2009-06-11 | Damper cost without spring
| Damper, Daytona, 25847 | Daytona | Damper | 50 | unit | [6 empty] | 2009-06-11 | Damper cost without spring
| Damper, Daytona, 69076 | Daytona | Damper | 80 | unit | [6 empty] | 2016-06-06 | Damper cost without spring
| Damper, Daytona, 69081 | Daytona | Damper | 80 | unit | [6 empty] | 2012-06-07 | Damper cost without spring
| Damper, DNM Burner RCP | DNM | Damper | 190 | unit | [6 empty] | 2014-06-26
| Damper, DT Swiss, M212 | DT Swiss | Damper | 178 | unit | [6 empty] | 2020-03-24
| Damper, DT Swiss, X313 | DT Swiss | Damper | 278 | unit | [6 empty] | 2016-05-31
| Damper, DVO, Topaz T3 Air | DVO Suspension | Damper | 250 | unit | [6 empty] | 2020-03-24
| Damper, Elka Stage-5 MTB | Elka | Damper | 225 | unit | [6 empty] | 2009-02-23 | Damper cost without spring
| Damper, Fit Shox, 37HRX | Fit Shox | Damper | 315 | unit | [6 empty] | 2019-05-17 | Damper cost without spring
| Damper, Fox, DHX 5.0 | Fox | Damper | 210 | unit | [7 empty] | Damper cost without spring
| Damper, Fox, DHX RC2 | Fox | Damper | 180 | unit | [6 empty] | 2018-06-04 | Damper cost without spring
| Damper, Fox, DHX RC4 | Fox | Damper | 260 | unit | [6 empty] | 2015-06-05 | Damper cost without spring
| Damper, Fox, FLOAT PR23 | Fox | Damper | 195 | unit | [6 empty] | 2011-06-08 | Damper cost without spring
| Damper, Fox, Van R | Fox | Damper | 125 | unit | [7 empty] | Damper cost without spring
| Damper, Fox, Vanilla R | Fox | Damper | 190 | unit | [7 empty] | Damper cost without spring
| Damper, Hotbits 4WD DT1 | Hotbits | Damper | 260 | unit | [6 empty] | 2014-05-07
| Damper, i factory, NSRmini | i factory | Damper | 190 | unit | [6 empty] | 2009-06-11 | Damper cost without spring
| Damper, KIND SHOCK, CX1.0 | KIND SHOCK | Damper | 120 | unit | [6 empty] | 2009-06-11 | Damper cost without spring
| Damper, Kind Shock, KS 388RL | KIND SHOCK | Damper | 50 | unit | [6 empty] | 2012-06-07 | Damper cost without spring
| Damper, Kind Shock, KS-504 | KIND SHOCK | Damper | 78 | unit | [6 empty] | 2010-04-18 | Damper cost without spring
| Damper, Kind Shock, REFORCUS 588RL | KIND SHOCK | Damper | 120 | unit | [6 empty] | 2013-06-07
| Damper, KITAKO | KITAKO | Damper | 50 | unit | [6 empty] | 2010-06-07 | Damper cost without spring
| Damper, KITAKO RS255 | KITAKO | Damper | 192 | unit | [6 empty] | 2011-06-08 | Damper cost without spring
| Damper, Koni 3012 | Koni | Damper | 250 | unit | [6 empty] | 2009-03-01 | Damper cost without spring
| Damper, Koni, Trax Spax DA, Double Adjustable | Koni | Damper | 181 | unit | [6 empty] | 2009-04-19 | Damper cost without spring
| Damper, Koni, Trax Spax DA, Single Adjustable | Koni | Damper | 145 | unit | [6 empty] | 2009-04-19 | Damper cost without spring
| Damper, Kowa, ZEST | Kowa | Damper | 200 | unit | [6 empty] | 2009-06-11 | Damper cost without spring
| Damper, KW, COMPETITION 3A Formula Student | KW | Damper | 685 | unit | [6 empty] | 2018-06-04 | Damper cost without spring
| Damper, KW, GFw 3-Way Adjustable | KW | Damper | 375 | unit | [6 empty] | 2010-05-23 | Damper cost without spring
| Damper, KYB, BGS210T | KYB | Damper | 180 | unit | [6 empty] | 2009-06-11 | Damper cost without spring
| Damper, KYB, FGS330TA | KYB | Damper | 180 | unit | [6 empty] | 2009-06-11 | Damper cost without spring
| Damper, Manitou, METEL RP COIL | Manitou | Damper | 150 | unit | [6 empty] | 2009-06-11 | Damper cost without spring
| Damper, Manitou, Swinger 4 Way | Manitou | Damper | 100 | unit | [6 empty] | 2009-03-26 | Damper cost without spring
| Damper, Manitou, Swinger Coil 6way | Manitou | Damper | 250 | unit | [6 empty] | 2009-06-11 | Damper cost without spring
| Damper, Manitou, Swinger Coil X6 SFS | Manitou | Damper | 300 | unit | [6 empty] | 2009-06-11 | Damper cost without spring
| Damper, Marzocchi, Roco TST R | Marzocchi | Damper | 135 | unit | [6 empty] | 2009-03-01 | Damper cost without spring
| Damper, MSP KSR110 | MSP | Damper | 270 | unit | [6 empty] | 2010-06-07 | Damper cost without spring
| Damper, Ohlins SD115 | Ohlins | Damper | 189 | unit | [6 empty] | 2010-05-23 | Damper cost without spring
| Damper, Ohlins ST44 | Ohlins | Damper | 325 | unit | [7 empty] | Damper cost without spring
| Damper, Ohlins TTX 25 | Ohlins | Damper | 305 | unit | [6 empty] | 2010-05-09 | Damper cost without spring
| Damper, Ohlins TTX 25 MKⅡ | Ohlins | Damper | 305 | unit | [6 empty] | 2011-06-08 | Damper cost without spring
| Damper, Ohlins TTX 36 | Ohlins | Damper | 500 | unit | [6 empty] | 2010-05-23 | Damper cost without spring
| Damper, Penske 7800-Non-Adjustable Quarter Midget | Penske | Damper | 117.5 | unit | [6 empty] | 2010-05-03 | Non-adjustable Quarter Midget
| Damper, Penske 7800-Piggyback Dbl. Adj. (Kaz Tech.) | Penske/Kaz Tech | Damper | 337.5 | unit | [6 empty] | 2010-05-03 | Piggyback, Double Adjustable
| Damper, Penske 7800-Piggyback Non-Adj.(Kaz Tech.) | Penske/Kaz Tech | Damper | 255 | unit | [6 empty] | 2011-04-03 | Piggyback, Non-adjustable
| Damper, Penske 8100 | Penske | Damper | 400 | unit | [6 empty] | 2009-02-23 | Damper cost without spring
| Damper, Penske 8300 | Penske | Damper | 412.5 | unit | [7 empty] | Damper cost without spring
| Damper, Penske 8760 | Penske | Damper | 660 | unit | [7 empty] | Damper cost without spring
| Damper, QA1, 82 Series, Twin tube | QA1 | Damper | 99 | unit | [6 empty] | 2020-03-24 | No external adjustment
| Damper, Quantum, One.Zero, single adjustable | Quantum racing | Damper | 195 | unit | [6 empty] | 2016-10-21
| Damper, Quantum, Two.Zero, Two-way adjustable | Quantum racing | Damper | 325 | unit | [6 empty] | 2016-10-21
| Damper, Quantum, Zero, non-adjustable | Quantum racing | Damper | 140 | unit | [6 empty] | 2016-10-21 | no external adjustment
| Damper, Racing Bros, Bazooka 4.0 | Racing Bros | Damper | 350 | unit | [6 empty] | 2016-06-06 | Damper cost without spring
| Damper, Racing Bros, Shicane HLR | Racing Bros | Damper | 280 | unit | [6 empty] | 2018-06-04 | Damper cost without spring
| Damper, Risse Jupiter 5 | Risse Racing | Damper | 175 | unit | [7 empty] | Damper cost without spring
| Damper, Risse Jupiter 5R | Risse Racing | Damper | 200 | unit | [7 empty] | Damper cost without spring
| Damper, Risse Jupiter 7R | Risse Racing | Damper | 300 | unit | [7 empty] | Damper cost without spring
| Damper, ROCKSHOX, Ario RL | ROCKSHOX | Damper | 100 | unit | [6 empty] | 2012-06-07
| Damper, ROCKSHOX, Kage RC | ROCKSHOX | Damper | 130 | unit | [6 empty] | 2012-06-07 | Damper cost without spring
| Damper, ROCKSHOX, Vivid Air R2C | ROCKSHOX | Damper | 400 | unit | [6 empty] | 2019-05-17
| Damper, ROCKSHOX, Vivid R2C | ROCKSHOX | Damper | 215 | unit | [6 empty] | 2014-06-10 | Damper cost without spring
| Damper, SHIFT UP, 202888 | SHIFT UP | Damper | 160 | unit | [6 empty] | 2014-06-10 | Damper cost without spring
| Damper, SHIFT UP, 205281 | SHIFT UP | Damper | 65 | unit | [6 empty] | 2017-06-06 | Damper cost without spring
| Damper, Showa, 52400-NLA-000 | Showa | Damper | 180 | unit | [6 empty] | 2009-06-11 | Damper cost without spring
| Damper, SRAM, Rock Shox, Vivid R2C | SRAM | Damper | 215 | unit | [6 empty] | 2014-10-23 | Damper cost without spring
| Damper, Student Built, MR damper | Student Built | Damper | 0 | unit | [6 empty] | 2009-06-11 | Damper cost without spring
| Damper, Takegawa, 06-04-0046 | SP Takegawa | Damper | 80 | unit | [6 empty] | 2014-06-10 | Damper cost without spring
| Damper, Takegawa, 06-04-0402 | SP Takegawa | Damper | 25 | unit | [6 empty] | 2010-06-07 | Damper cost without spring
| Damper, Tanner | Tanner | Damper | 85 | unit | [7 empty] | Damper cost without spring
| Damper, Team Built | Student Built | Damper | 0 | unit | [7 empty] | Damper cost without spring
| Damper, Team Built, Reservoir Bladder | Any | Damper | 5 | unit | [6 empty] | 2009-03-26 | Damper cost without spring
| Damper, TEIN, Formula Student | TEIN | Damper | 770 | unit | [6 empty] | 2018-06-04 | Damper cost without spring
| Damper, TEIN, Formula Student Ph2 | TEIN | Damper | 850 | unit | [6 empty] | 2019-05-17 | Damper cost without spring
| Damper, TMC, RS-R | TMC | Damper | 400 | unit | [6 empty] | 2016-06-06 | Damper cost without spring
| Damper, X-Fusion, VECTOR DH 1.0 | X-Fusion | Damper | 170 | unit | [6 empty] | 2010-05-24 | Damper cost without spring
| Damper, X-fusion, VECTOR PVA | X-fusion | Damper | 150 | unit | [6 empty] | 2009-06-11 | Damper cost without spring
| Damper, X-fusion, VECTOR RPV | X-fusion | Damper | 150 | unit | [6 empty] | 2009-06-11 | Damper cost without spring
| Damper, YAMAHA, YZF-R25 | YAMAHA | Damper | 170 | unit | [6 empty] | 2018-06-04 | Damper cost without spring
| Damper, YSS, MX366 | YSS | Damper | 360 | unit | [6 empty] | 2015-06-05 | Damper cost without spring
| Damper, YSS, Z362 | YSS | Damper | 280 | unit | [6 empty] | 2017-06-06 | Damper cost without spring
| Damper, ZF Sachs, ETX36/15x | ZF Sachs | Damper | 360 | unit | [6 empty] | 2009-02-23 | Damper cost without spring
| Damper, ZF Sachs, Formula Student 2-way adjustable | ZF Sachs | Damper | 510 | unit | [6 empty] | 2013-06-07 | Damper cost without spring
| Damper, ZF Sachs, RD 36-0 | ZF Sachs | Damper | 220 | unit | [6 empty] | 2013-06-07 | Damper cost without spring
| Damper, ZF Sachs, RD 36-2 | ZF Sachs | Damper | 370 | unit | [6 empty] | 2010-03-31 | Damper cost without spring
| Oil, Any, MR damper oil | Any | Damper | 660 | liter | [6 empty] | 2009-06-11
| Reservoir Bladder, Any, Student Built Damper | Any | Damper | 5 | unit | [6 empty] | 2009-06-11
| Axle (All Cost as Made) | Any | Drivetrain | 0 | unit | [6 empty] | 2010-03-20 | This item should be cost as made whether the team made it or bought it. Please see Rule S.3.11 for more information.
| Axle (All Cost as Made) | Student Built | Drivetrain | 0 | unit | [6 empty] | 2010-06-07 | This item should be cost as made whether the team made it or bought it. Please see Rule S.3.11 for more information.
| Axle Snubber | Any | Drivetrain | 2.5 | unit | [6 empty] | 2009-04-19 | For example Taylor Race Engineering plastic snubber
| Belt | Any | Drivetrain | 0.05 | mm
| Chain | Any | Drivetrain | 0.05 | mm | [7 empty] | Master link included in price of chain.
| Chain Guard (All Cost as Made) | Any | Drivetrain | 0 | unit | [6 empty] | 2010-03-26 | This item should be cost as made whether the team made it or bought it. Please see Rule S.3.11 for more information.
| Chain Guard (All Cost as Made) | Student Built | Drivetrain | 0 | unit | [6 empty] | 2010-06-07 | This item should be cost as made whether the team made it or bought it. Please see Rule S.3.11 for more information.
| Constant Velocity Joint, 6-Ball Rzeppa Fixed | Any | Drivetrain | 20 | unit | [6 empty] | 2013-06-07 | 6-Ball Non-plunging, includes grease, does not include housing which is cost as made
| Constant Velocity Joint, 6-Ball Rzeppa Plunging | Any | Drivetrain | 20 | unit | [6 empty] | 2013-06-07 | 6-Ball plunging, includes grease, does not include housing which is cost as made
| Constant Velocity Joint, 8-Ball Rzeppa Fixed | Any | Drivetrain | 25 | unit | [6 empty] | 2013-06-07 | 8-Ball Non-plunging, includes grease, does not include housing which is cost as made
| Constant Velocity Joint, 8-Ball Rzeppa Plunging | Any | Drivetrain | 25 | unit | [6 empty] | 2013-06-07 | 8-Ball plunging, includes grease, does not include housing which is cost as made
| Constant Velocity Joint, Boot | Any | Drivetrain | 5 | unit
| Constant Velocity Joint, Double Joints | Any | Drivetrain | 40 | unit | [6 empty] | 2011-06-08 | e.g. Double joint of NTN Triball Joint (DB, DF, etc.), etc.
| Constant Velocity Joint, Housing (All Cost as Made) | Any | Drivetrain | 0 | unit | [6 empty] | 2011-05-07 | This item should be cost as made whether the team made it or bought it. Please see Rule S.3.11 for more information.
| Constant Velocity Joint, Plug, Axial Locating | Any | Drivetrain | 2.5 | unit | [6 empty] | 2009-04-19 | For example Taylor Race Engineering plastic snubber
| Constant Velocity Joint, Stub-shaft (All Cost as Made) | Any | Drivetrain | 0 | unit | [6 empty] | 2011-05-07 | This item should be cost as made whether the team made it or bought it. Please see Rule S.3.11 for more information.
| Constant Velocity Joint, Tripod | Any | Drivetrain | 45 | unit | [6 empty] | 2011-05-07 | 3-Needle bearing plunging, includes grease, does not include housing which is cost as made
| Differential End Cap (All Cost as Made) | Student Built | Drivetrain | 0 | unit | [6 empty] | 2011-06-08 | This item should be cost as made whether the team made it or bought it. Please see Rule S.3.11 for more information.
| Differential Housing (All Cost as Made) | Student Built | Drivetrain | 0 | unit | [6 empty] | 2010-06-07 | This item should be cost as made whether the team made it or bought it. Please see Rule S.3.11 for more information.
| Differential Internals, Limited Slip, Cam & Pawl | Any | Drivetrain | 110 | unit | [6 empty] | 2009-03-01
| Differential Internals, Limited Slip, Quaife | Quaife | Drivetrain | 165 | unit | [6 empty] | 2009-04-21
| Differential Internals, Limited Slip, Salisbury or Powerflow or Clutch Style | Any | Drivetrain | 110 | unit | [6 empty] | 2015-06-05 | Metal or Carbon Plate Clutch Style, etc.
| Differential Internals, Limited Slip, Torsen T1 | Torsen | Drivetrain | 165 | unit
| Differential Internals, Limited Slip, Torsen T2 | Torsen | Drivetrain | 165 | unit
| Differential Internals, Open Gearset (Any) | Any | Drivetrain | 60 | unit
| Half Shaft (All Cost as Made) | Student Built | Drivetrain | 0 | unit | [6 empty] | 2010-06-07 | This item should be cost as made whether the team made it or bought it. Please see Rule S.3.11 for more information.
| Pulley (All Cost as Made) | Student Built | Drivetrain | 0 | unit | [6 empty] | 2010-06-07 | This item should be cost as made whether the team made it or bought it. Please see Rule S.3.11 for more information.
| Sprocket (All Cost as Made) | Student Built | Drivetrain | 0 | unit | [6 empty] | 2010-06-07 | This item should be cost as made whether the team made it or bought it. Please see Rule S.3.11 for more information.
| Universal Joint | Any | Drivetrain | 20 | unit
| Air/fuel RatioModule, Aim, LCU-ON | Aim | Electronics | 260 | unit | [6 empty] | 2016-06-06
| Air/fuel RatioModule, Innovate Motorsports, 3877 | Innovate Motorsports | Electronics | 150 | unit | [6 empty] | 2016-06-06 | Innovate LC-2 Digital Wideband Lambda Air Fuel Ratio O2 Controller & Sensor Kit
| Antenna,WiHi | Any | Electronics | 7 | unit | [6 empty] | 2015-06-05
| Banana jack | Any | Electronics | 1.5 | unit | [6 empty] | 2016-06-06
| Battery, Advanced Chemistry (NiMH, Li-Ion, etc.) | Any | Electronics | 65 | kg
| Battery, Lead Acid | Any | Electronics | 3 | kg
| Capacitor, Electric double-layer | Any | Electronics | 15 | Farad | [6 empty] | 2017-06-06
| Channel Expansion Hub,Aim | Aim | Electronics | 150 | unit | [6 empty] | 2016-06-06
| Circuit Breaker, < DC30Amps | Any | Electronics | 10 | unit | [6 empty] | 2018-06-04
| Circuit Breaker, Thermal, Klixon 7277-2-20 | Klixon | Electronics | 8.8 | unit | [6 empty] | 2009-04-19
| Connector, Aerospace Quality | Any | Electronics | 1 | pin(s)
| Connector, Computer Type | Any | Electronics | 1 | pin(s) | [7 empty] | Serial, Parallel, USB, Fire wire, etc.
| Connector, Convention Adapter | Any | Electronics | 1 | pin(s) | [6 empty] | 2016-06-06 | e.g. USB Type-A to Type-B conversion connector
| Connector, High Power, > 2 Amps | Any | Electronics | 2 | pin(s) | [7 empty] | Vehicle power, starter, alternator, etc.
| Connector, Internal Resistor, OEM Quality | Any | Electronics | 2 | pin(s) | [6 empty] | 2019-05-17
| Connector, OEM Quality | Any | Electronics | 0.5 | pin(s)
| Connector, Single Wire | Any | Electronics | 0.05 | wire | [7 empty] | Any style, any size, per wire end. Includes, ring, spade, bullet, etc.
| Dashpanel, Aim, GS-Dash | Aim | Electronics | 215 | unit | [6 empty] | 2020-03-24
| Dashpanel, Haltech, Racepak IQ3 Display | Haltech | Electronics | 383 | unit | [6 empty] | 2010-03-01
| Dashpanel, Honda, CBR600F4i | Honda | Electronics | 300 | unit | [6 empty] | 2020-03-24
| Dashpanel, Honda, CBR600RR | Honda | Electronics | 300 | unit | [6 empty] | 2020-03-24
| Dashpanel, Memotec, G-Dash | Memotec | Electronics | 204.75 | unit | [6 empty] | 2016-05-18
| Dashpanel, Plex, SDM-500, Basic | Plex Tuning | Electronics | 617.23 | unit | [6 empty] | 2020-03-24 | Basic non-GPS version
| Dashpanel, Race Technology, Dash4Pro | Race Technologies | Electronics | 339.5 | unit | [6 empty] | 2017-03-13
| Dashpanel, Racepak, G2X Display Dash | Racetek | Electronics | 125 | unit | [6 empty] | 2020-03-24
| Dashpanel, Trail Tech, Vapor | Trail Tech | Electronics | 62 | unit | [6 empty] | 2020-03-24
| Data Hub, Aim | Aim | Electronics | 45 | unit | [6 empty] | 2016-06-06
| Diode, Bridge | Any | Electronics | 1 | unit | [6 empty] | 2011-06-08
| Display, 7 Segment | Any | Electronics | 1 | digit | [7 empty] | Each digit can represent a single character alpha or numeric
| Display, Dynojet, POD-300 | Dynojet | Electronics | 240 | unit | [6 empty] | 2018-06-04
| Display, LCD (for Student Built Elect. Only), Area | Any | Electronics | [C1]*[Size1]+[C2] | cm^2 |  | 1.25 | 0 | 0 |  | 0 | 2009-03-02 | [Size1]=Display surface area (cm^2). LCD Display when incorporated into or driven off student built electronics. Not to be used in place of purchased displays that are part of data acquisition systems, engine controllers, etc.
| Display, LCD (for Student Built Elect. Only), Rect | Any | Electronics | [C1]*[Size1]*[Size2]+[C2] | cm | cm | 1.25 | 0 | 0 | 0 | 0 | 2009-02-25 | LCD Display when incorporated into or driven off student built electronics. Not to be used in place of purchased displays that are part of data acquisition systems, engine controllers, etc.
| Display, Matrix | Any | Electronics | 2 | digit | [7 empty] | Each digit can represent a single character alpha or numeric
| Display, Panel, Programming | Any | Electronics | [C1]*[Size1] | inch |  | 60 |  | 0 |  | 0 | 2015-06-05 | [Size1]=Display panel size. (inch). Includes communication interface CAN,LIN,Ethernet and etc. Sensors and wiring harness not included.
| Display, Panel, Programming, Include Touch control switch | Any | Electronics | [C1]*[Size1] | inch |  | 100 |  | 0 |  | 0 | 2015-06-05 | [Size1]=Display panel size. (inch). Includes communication interface CAN,LIN,Ethernet and etc. Sensors and wiring harness not included.
| Fuse Box | Any | Electronics | 0.25 | pin(s) | [7 empty] | Use 2 x Number of Fuses and relays to calculate number of pins
| Fuse, Control | Any | Electronics | 0.5 | unit
| Fuse, Power | Any | Electronics | 1 | unit
| Fuse, Signal | Any | Electronics | 0.5 | unit
| Gauge, Analog | Any | Electronics | 5 | unit | [7 empty] | Any use such as RPM, pressure, temperature, etc. Includes driver (motor, etc.) and needle.
| Gauge, Analog Housing | Any | Electronics | 8 | unit | [7 empty] | Used with Gauge, Analog when mounted not integrated into the instrument panel.
| Gauge, Digital | Any | Electronics | 5 | unit | [6 empty] | 2018-06-04 | Any use such as RPM, pressure, temperature, etc. Sensors and wiring harness not included.
| Gauge, Digital Pro Shifter System, 6187 | Autometer | Electronics | 85 | unit
| Gauge, Ecliptech, Shift-I shift light, SI-SGAR | Ecliptech | Electronics | 80 | unit | [6 empty] | 2017-01-20 | multiple light shift light
| Gauge, FuelTech, WB-O2 Meter Nano | FuelTech | Electronics | 94.5 | unit | [6 empty] | 2020-03-24 | Wide Band Air Fuel ratio meter and display
| GPS Module, Aim, GPS05 | Aim | Electronics | 250 | unit | [6 empty] | 2016-06-06
| GPS Module, Aim, GPS08 | Aim | Electronics | 350 | unit | [6 empty] | 2017-06-06
| GPS Module, MoTec, GPS-L5 | MoTeC | Electronics | 100 | unit | [6 empty] | 2016-06-06
| Heat Shrink Tubing | Any | Electronics | 0.5 | m
| Igniter, Haltech, dual channel | Haltech | Electronics | 100 | unit | [6 empty] | 2018-06-04
| Indicator, Shift | Any | Electronics | 30 | unit | [6 empty] | 2014-06-10
| Lamp, Brake with Housing | Any | Electronics | 4 | unit
| Lamp, Incandescent | Any | Electronics | 2 | unit
| Lamp, LED | Any | Electronics | 0.5 | unit
| Meter, ACEWELL, ACE-1100 | ACEWELL | Electronics | 97 | unit | [6 empty] | 2012-06-07
| Meter, ACTIVE, Combination Rev&Temp | ACTIVE | Electronics | 80 | unit | [6 empty] | 2014-06-10
| Meter, ACTIVE, Digital Monitor V3 | ACTIVE | Electronics | 75 | unit | [6 empty] | 2014-06-10
| Meter, aRacer, Multi-Function Display, DG-1 | aRacer | Electronics | 150 | unit | [6 empty] | 2016-06-06 | Multi-Function Display
| Meter, Combination | Any | Electronics | 254 | unit | [6 empty] | 2012-06-07 | With Speed-meter , Tacho-meter, Water-temperature-meter, Oil-temperature-meter, etc.
| Meter, Koso, Air/Fuel Ratio | Koso | Electronics | 150 | unit | [6 empty] | 2017-06-06 | Includes Air/Fuel Ratio Sensor
| Meter, Koso, Multi-Function, DB-03R | Koso | Electronics | 150 | unit | [6 empty] | 2017-06-06
| Meter, LAPCOM, S LITE 100 | LAPCOM | Electronics | 294 | unit | [6 empty] | 2012-06-07
| Meter, Mageneti Marrelli, MDU 220 | Mageneti Marrelli | Electronics | 600 | unit | [6 empty] | 2016-06-06
| Motor, 12 Volt, DC Brush | Any | Electronics | 20 | unit | [7 empty] | Used for general actuation. For more specific motors please submit an Add Item Request.
| Motor, 12 Volt, DC Brushless Servo | Any | Electronics | 40 | unit | [7 empty] | Used for general actuation. For more specific motors please submit an Add Item Request.
| Motor, RC Servo | Any | Electronics | ([Size1]-[C2])/[C1] | g |  | 0.4 | 20 | 200 |  | 450 | 2014-06-10 | [Size1]=Weight of Servo motor, 30g or less is $25. DC motor , included Deceleration gear and Servo circuit.
| Motor, Stepper | Any | Electronics | [Size1]*[C1]+[C2] | g |  | 0.1 | 15 | 200 |  | 35 | 2017-06-06 | [Size1]=Weight of Stepper motor.
| Motor, TEIN, EDFC, KIT | TEIN | Electronics | 80 | unit | [6 empty] | 2019-05-17
| Motor, under12 Volt, DC Brushless Servo | Any | Electronics | 40 | unit | [6 empty] | 2016-06-06
| Power Distribution Module, Cosworth, IPS32 | Cosworth | Electronics | 2000 | unit | [6 empty] | 2016-11-11
| Power Distribution Module, Motec, PDM15 | Motec | Electronics | 990 | unit | [6 empty] | 2020-03-24
| Power Distribution Module, Rowe Electronics, PDM60 | Rowe Electronics | Electronics | 100 | unit | [6 empty] | 2017-03-08
| Protection Tube (Corrugated or Spiral) | Any | Electronics | 0.5 | m | [6 empty] | 2009-06-11
| Rectifier | Any | Electronics | 7 | unit | [6 empty] | 2016-06-06
| Regulator, Constant voltage | Any | Electronics | 44 | unit | [6 empty] | 2011-06-08
| Relay, Control | Any | Electronics | 2 | unit
| Relay, Power | Any | Electronics | 4 | unit
| Relay, Signal | Any | Electronics | 2 | unit
| Resistor, Variable | Any | Electronics | 1.5 | unit | [6 empty] | 2014-06-10
| Sensor to CAN Converter | Any | Electronics | 25 | unit | [7 empty] | Converts analog or digital sensor input to CAN output
| Servo, 12V | Any | Electronics | 25 | unit | [6 empty] | 2009-03-03 | Radio Controlled Hobby style servo with built in gear reduction.
| Smartphone | Any | Electronics | 500 | unit | [6 empty] | 2016-06-06
| Solenoid, 12 Volt | Any | Electronics | 7.5 | unit
| Speaker | Any | Electronics | 2.5 | unit | [6 empty] | 2011-06-12 | Can be used for 'ready to drive sound' for electric
| Switch, Kill | Any | Electronics | 3 | unit
| Switch, Micro | Any | Electronics | 1 | unit | [6 empty] | 2011-06-08
| Switch, Pushbutton | Any | Electronics | 1 | unit
| Switch, Rocker | Any | Electronics | 1 | unit | [6 empty] | 2014-06-10
| Switch, Rotary Multi-position Selector | Any | Electronics | 3 | unit
| Switch, Toggle | Any | Electronics | 1 | unit
| Tablet PC | Any | Electronics | 500 | unit | [6 empty] | 2016-06-06
| Terminal Block, Wiring | Any | Electronics | 0.25 | pin(s)
| Wire Sleeving, Expandable | Any | Electronics | 1 | m | [6 empty] | 2010-04-18
| Wire Sleeving, Split | Any | Electronics | 0.5 | m
| Wire, Control | Any | Electronics | 1 | m
| Wire, fusible link | Any | Electronics | 1.5 | m | [6 empty] | 2016-05-28
| Wire, Power | Any | Electronics | 3 | m
| Wire, Signal | Any | Electronics | 1 | m
| Accusump | Canton Racing Products | Engine | ([C1]*[Size1]+[C2]) | L |  | 14.3 | 82 | 0 |  | 82 | 2010-05-23 | Gage not included, include as separate material line item if used on vehicle.
| Air Filter | Any | Engine | 0.15 | cm^2 | [6 empty] | 2009-03-17 | Paper, foam and cotton (K&N type) elements
| Blow off valve | Any | Engine | 30 | unit | [6 empty] | 2017-03-30 | Blow off valve unit only. Includes any integral fasteners but not mounting fasteners or external hoses etc.
| Boost Control Solenoid Valve, MR561312 | Mitsubishi Motors | Engine | 14 | unit | [6 empty] | 2010-04-18
| Boost Solenoid Valve, MITSUBISHI Motors OEM, MR561312 | Mitsubishi Motors | Engine | 18 | unit | [6 empty] | 2009-06-11
| Breather filter,KIJIMA,106-550 | KIJIMA | Engine | 7 | unit | [6 empty] | 2009-06-11
| Carburetor | Any | Engine | 50 | unit
| Clutch Actuator, YAMAHA, (YCC-S) | YAMAHA | Engine | 280 | unit | [6 empty] | 2010-06-07 | $960/unit if use YCC-S complete as a shifter
| Coolant Pump, External Electric | Any | Engine | 20 | unit
| Cooling System Air Bleed Valve | Any | Engine | 6.5 | unit
| CUSHION, SUZUKI , 09320-10051-000 | SUZUKI | Engine | 0 | unit | [6 empty] | 2009-06-11 | Cost as Mount, Vibration-Damping Sandwich
| Dry Sump Pump, Aviad, 003-32000 | Aviad | Engine | 250 | unit | [6 empty] | 2012-03-23 | 2 stage, non regulating
| Dry Sump Pump, Dailey Engineering, 04-00-2162 | Dailey Engineering | Engine | 726 | unit | [6 empty] | 2009-03-26
| Dry Sump Pump, Dailey Engineering, 04-99-2162 | Dailey Engineering | Engine | 726 | unit | [6 empty] | 2009-03-26
| Dry Sump Pump, Dailey Engineering, 04-99-2162-2 | Dailey Engineering | Engine | 726 | unit | [6 empty] | 2009-03-26
| Dry Sump Pump, Dailey Engineering, 04-99-2186 | Dailey Engineering | Engine | 264 | unit | [6 empty] | 2009-03-26
| Dry Sump Pump, Dailey Engineering, 04-99-2204 | Dailey Engineering | Engine | 429 | unit | [6 empty] | 2009-03-26
| Dry Sump Pump, Dailey Engineering, 04-99-2204-2 | Dailey Engineering | Engine | 429 | unit | [6 empty] | 2009-03-26
| Dry Sump Pump, Dailey Engineering, 04-99-2220-2 | Dailey Engineering | Engine | 429 | unit | [6 empty] | 2010-06-07
| Dry Sump Pump, Dailey Engineering, 04-99-2264-2 | Dailey Engineering | Engine | 726 | unit | [6 empty] | 2009-03-26
| Dry Sump Pump, Dailey Engineering, 04-99-2301-2 | Dailey Engineering | Engine | 429 | unit | [6 empty] | 2017-03-22
| Dry Sump Pump, Dailey Engineering, 04-99-2440 | Dailey Engineering | Engine | 590 | unit | [6 empty] | 2020-03-24
| Dry Sump Pump, Pace, 2 Stage | Pace | Engine | 315 | unit | [6 empty] | 2009-03-26 | Any 2 stage Pace pump
| Dry Sump Pump, Pace, 3 Stage | Pace | Engine | 380 | unit | [6 empty] | 2009-03-26 | Any 3 stage Pace pump
| Dry Sump Pump, Pace, Single Stage | Pace | Engine | 215 | unit | [6 empty] | 2009-03-26 | Any single stage Pace pump
| Dry Sump Pump, Student Made | Student Built | Engine | 0 | unit | [6 empty] | 2009-02-22
| Electric oil pump | Any | Engine | 200 | unit | [6 empty] | 2009-06-11 | Electric oil pump
| Engine and Transmission, High Performance (5-10 HP/100 cc) | Any | Engine | 2 | cc | [6 empty] | 2009-03-26 | Normal motorcycle engines with 2 valves per cylinder, etc. Engine cost includes transmission (whether integral or not by design) and all components necessary to run including spark plugs, coils, wires, oil filter, etc. with the exception of the air induction and fuel system components. Cost includes engine as received by manufacturer but not custom parts such as dry sump pans, PCV changes, etc. Fully Internal engine changes are free. If covers or other parts are removed disassembly labor must be included in labor cost.
| Engine and Transmission, Low Performance (<5 HP/100 cc) | Any | Engine | 1.2 | cc | [6 empty] | 2009-03-26 | Industrial engines, etc. Engine cost includes transmission (whether integral or not by design) and all components necessary to run including spark plugs, coils, wires, oil filter, etc. with the exception of the air induction and fuel system components. Cost includes engine as received by manufacturer but not custom parts such as dry sump pans, PCV changes, etc. Fully Internal engine changes are free. If covers or other parts are removed disassembly labor must be included in labor cost.
| Engine and Transmission, Ultra High Performance (>10 HP/100 cc) | Any | Engine | 2.5 | cc | [6 empty] | 2009-03-26 | New high tech engines, 3-5 valves per cylinder, etc. Engine cost includes transmission (whether integral or not by design) and all components necessary to run including spark plugs, coils, wires, oil filter, etc. with the exception of the air induction and fuel system components. Cost includes engine as received by manufacturer but not custom parts such as dry sump pans, PCV changes, etc. Fully Internal engine changes are free. If covers or other parts are removed disassembly labor must be included in labor cost.
| Exhaust Manifold (All Cost as Made) | Student Built | Engine | 0 | unit | [6 empty] | 2010-06-07 | This item should be cost as made whether the team made it or bought it. Please see Rule S.3.11 for more information.
| Exhaust Pipe, Flexible | Any | Engine | ([C1]*[Size1]*[Size2]+[C2]) |  |  | 0.001 | 0 | 0 | 0 | 0 | 2010-05-04 | Flexible tubing used for exhaust systems. Also called convoluted or flex piping.
| Exhaust valve (All Cost as Made) | Student Built | Engine | 0 | unit | [6 empty] | 2018-06-04 | This item should be cost as made whether the team made it or bought it. Please see Rule S.3.11 for more information.
| Fuel Check Valve | Any | Engine | 8 | unit
| Fuel Filter | Any | Engine | 8 | unit
| Fuel Injector, Direct Injection | Any | Engine | 30 | unit | [6 empty] | 2010-05-27 | Either fuel, gasoline or E85
| Fuel Injector, E85 | Any | Engine | 13 | unit
| Fuel Injector, Gasoline | Any | Engine | 10 | unit
| Fuel Pressure Regulator, E85 | Any | Engine | 19.5 | unit
| Fuel Pressure Regulator, Gasoline | Any | Engine | 15 | unit
| Fuel Pump, Carburetor, Gasoline or E85 | Any | Engine | 20 | unit
| Fuel Pump, Direct Injection | Any | Engine | 120 | unit | [6 empty] | 2010-05-27 | Either fuel, gasoline or E85
| Fuel Pump, Fuel Injected, E85 | Any | Engine | 45.5 | unit
| Fuel Pump, Fuel Injected, Gasoline | Any | Engine | 35 | unit
| Fuel Rail (All Cost as Made) | Student Built | Engine | 0 | unit | [6 empty] | 2010-06-07 | This item should be cost as made whether the team made it or bought it. Please see Rule S.3.11 for more information.
| Fuel Tank (All Cost as Made) | Student Built | Engine | 0 | unit | [6 empty] | 2010-06-07 | This item should be cost as made whether the team made it or bought it. Please see Rule S.3.11 for more information.
| Heat Exchanger Fan | Any | Engine | 30 | unit | [7 empty] | Includes motor and blades
| Heat Exchanger Fan Shroud (All Cost as Made) | Student Built | Engine | 0 | unit | [6 empty] | 2010-06-07 | This item should be cost as made whether the team made it or bought it. Please see Rule S.3.11 for more information.
| Heat Exchanger Fan, small <120mm diameter | Any | Engine | 10 | unit | [6 empty] | 2017-03-31 | Includes motor and blades
| Heat Exchanger, Air-to-Air | Any | Engine | 0.0035 | cm^3 | [6 empty] | 2009-03-26 | Includes radiator, oil cooler and others. Volume based on length * width * height of core. Cost as made the end caps, filler necks, etc.
| Heat Exchanger, Air-to-Liquid | Any | Engine | 0.0035 | cm^3 | [6 empty] | 2009-03-26 | Includes radiator, oil cooler and others. Volume based on length * width * height of core. Cost as made the end caps, filler necks, etc.
| Heat Exchanger, Liquid-to-Liquid | Any | Engine | 0.0035 | cm^3 | [6 empty] | 2009-03-26 | Includes radiator, oil cooler and others. Volume based on length * width * height of core. Cost as made the end caps, filler necks, etc.
| Hydraulic Clutch, KIT | Any | Engine | 120 | unit | [6 empty] | 2012-06-07 | Lever to Eng. Connection
| Hydraulic Clutch, Master Cylinder | Any | Engine | 60 | unit | [6 empty] | 2012-06-07
| Hydraulic Clutch, Slave Cylinder | Any | Engine | 45 | unit | [6 empty] | 2012-06-07
| Hydraulic Fluid Reservoir, Remote (Metallic) | Any | Engine | 20 | unit | [6 empty] | 2009-06-11
| Intake (All Cost as Made) | Student Built | Engine | 0 | unit | [6 empty] | 2010-06-07 | This item should be cost as made whether the team made it or bought it. Please see Rule S.3.11 for more information.
| Muffler (All Cost as Made) | Student Built | Engine | 0 | unit | [6 empty] | 2010-06-07 | This item should be cost as made whether the team made it or bought it. Please see Rule S.3.11 for more information.
| Muffler Batting | Any | Engine | 0.003 | cm^3 | [7 empty] | Cost based on total volume of muffler
| Oil Filter | Any | Engine | 0 | unit | [7 empty] | Included in engine cost - Shown only for reference
| Oil Scavenge pump | Any | Engine | 200 | unit | [6 empty] | 2009-06-11 | Electric oil pump
| Overflow Bottle, Air Remover Tank | Any | Engine | 140 | unit | [6 empty] | 2011-06-08
| Overflow Bottle, Aluminum Drinking Bottle | Any | Engine | 10 | unit
| Overflow Bottle, JAX 1 Qt. Oil Breather Tank | Jax | Engine | 28.5 | unit | [6 empty] | 2009-08-03
| Overflow Bottle, JAX, 1 Qt. Recirc. Catch Can | Jax | Engine | 12 | unit | [6 empty] | 2009-08-03
| Overflow Bottle, Nalgene Bottle | Any | Engine | 5 | unit
| Overflow Bottle, Plastic Bottle | Any | Engine | 5 | unit | [6 empty] | 2009-03-10
| Overflow Bottle, Plastic Drinking Bottle | Any | Engine | 5 | unit
| Overflow Bottle, Steel Bottle | Any | Engine | 5 | unit | [6 empty] | 2009-06-11
| Overflow Bottle, Steel Oil Can | Any | Engine | 1 | unit | [6 empty] | 2010-04-18
| Overflow Bottle, Student Built | Student Built | Engine | 0 | unit
| Pump, Transmission Oil, Hope Technik, 006 | HOPE Technik | Engine | 105 | unit | [6 empty] | 2010-04-18
| Spark Plug Coil | Any | Engine | 0 | unit | [7 empty] | Included in engine cost - Shown only for reference
| Spark Plug Wire | Any | Engine | 0 | unit | [7 empty] | Included in engine cost - Shown only for reference
| Supercharger | Any | Engine | 300 | unit | [7 empty] | Includes pulley and bypass valve (if fitted) but no plumbing.
| Thermostat | Any | Engine | 30 | unit | [6 empty] | 2012-06-07 | Including Case and Thermostat
| Throttle Body (All Cost as Made) | Student Built | Engine | 0 | unit | [6 empty] | 2010-06-07 | This item should be cost as made whether the team made it or bought it. Please see Rule S.3.11 for more information.
| Transmission Oil Circulation Pump, HOPE Technik, A043H | HOPE Technik | Engine | 200 | unit | [6 empty] | 2009-06-11 | Electric oil pump
| Trochoid Rotor(Without Motor) | Any | Engine | [C1]*[Size1]+[C2] | kg |  | 27.24 | -8.37 | 0 |  | -8.37 | 2009-06-11 | [Size1] = weight of pump assembly
| Trochoid Rotor, Nippon Oil Pump, TOP-3RD-20T | Nippon Oil Pump | Engine | 277.65 | unit | [6 empty] | 2009-06-11
| Turbocharger | Any | Engine | 300 | unit | [7 empty] | Includes waste gate but no plumbing
| Chassis Control Module, + Battery Charger HV | Any | EV - Control Module | 600 | kW | [6 empty] | 2012-04-25 | See tab "EV" for more information
| Chassis Control Module, + Battery Charger LV | Any | EV - Control Module | 100 | pack | [6 empty] | 2012-04-25 | See tab "EV" for more information
| Chassis Control Module, + Battery Management System | Any | EV - Control Module | 20 | channel | [6 empty] | 2012-04-25 | See tab "EV" for more information
| Chassis Control Module, + BSPD | Any | EV - Control Module | 10 | unit | [6 empty] | 2017-06-06
| Chassis Control Module, + DCDC-Power (>1A) HV->LV | Any | EV - Control Module | 70 | unit | [6 empty] | 2012-04-25 | See tab "EV" for more information
| Chassis Control Module, + DCDC-Power HV->HV | Any | EV - Control Module | 39 | kW | [6 empty] | 2013-06-07
| Chassis Control Module, + HC-HV Fuse incl. Box | Any | EV - Control Module | 100 | unit | [6 empty] | 2012-04-25 | See tab "EV" for more information
| Chassis Control Module, + HV Discharge | Any | EV - Control Module | 50 | unit | [6 empty] | 2016-06-06
| Chassis Control Module, + HV Housing | Any | EV - Control Module | 25 | unit | [6 empty] | 2012-04-25 | See tab "EV" for more information
| Chassis Control Module, + HV Insulation Relay | Any | EV - Control Module | 120 | unit | [6 empty] | 2012-04-25 | See tab "EV" for more information
| Chassis Control Module, + HV Precharge | Any | EV - Control Module | 50 | unit | [6 empty] | 2012-04-25 | See tab "EV" for more information
| Chassis Control Module, + Isolation Monitoring Device | Any | EV - Control Module | 300 | unit | [6 empty] | 2012-04-25 | e.g. Bender ISO F1. See tab "EV" for more information
| Chassis Control Module, + Motor Controller AC | Any | EV - Control Module | 45 | kW | [6 empty] | 2012-04-25 | See tab "EV" for more information
| Chassis Control Module, + Motor Controller DC | Any | EV - Control Module | 22.5 | kW | [6 empty] | 2012-04-25 | See tab "EV" for more information
| Chassis Control Module, + Power Distribution Module | Any | EV - Control Module | 7 | channel | [6 empty] | 2012-04-25 | See tab "EV" for more information
| Chassis Control Module, + TSAL | Any | EV - Control Module | 10 | unit | [6 empty] | 2012-04-25 | See tab "EV" for more information
| Chassis Control Module, + TSAS, buzzer | Any | EV - Control Module | 5 | unit | [6 empty] | 2012-04-25 | See tab "EV" for more information
| Chassis Control Module, + TSAS, melody | Any | EV - Control Module | 15 | unit | [6 empty] | 2012-04-25 | See tab "EV" for more information
| ECU, Automotive | Any | EV - Control Module | 2000 | unit | [6 empty] | 2012-04-25 | i.e. TTC. See tab "EV" for more information
| ECU, Industrial | Any | EV - Control Module | 3000 | unit | [6 empty] | 2012-04-25 | i.e. Siemens, B&R. See tab "EV" for more information
| ECU, Rapid Prototyping | Any | EV - Control Module | 5000 | unit | [6 empty] | 2012-04-25 | i.e. dSpace, ETAS. See tab "EV" for more information
| ECU, student built | Student built | EV - Control Module | 500 | unit | [6 empty] | 2012-04-25 | See tab "EV" for more information
| Battery, Tractive Lead Acid | Any | EV - Electronics | 95 | kWh | [6 empty] | 2013-04-10 | See tab "EV" for more information
| Battery, Tractive Lithium-ion | Any | EV - Electronics | 600 | kWh | [6 empty] | 2012-04-25 | See tab "EV" for more information
| Battery, Tractive NI-MH | Any | EV - Electronics | 300 | kWh | [6 empty] | 2013-04-10 | See tab "EV" for more information
| Circuit breaker,HV | Any | EV - Electronics | 10 | unit | [6 empty] | 2016-06-06
| Conduit incl. Nuts, Elbows etc. | Any | EV - Electronics | 1 | m | [6 empty] | 2012-04-25 | See tab "EV" for more information
| Connector, HC-HV incl. Interlock | Any | EV - Electronics | 30 | pin | [6 empty] | 2012-04-25 | See tab "EV" for more information
| Connector, HC-HV Lug Type | Any | EV - Electronics | 1 | pin | [6 empty] | 2012-04-25 | See tab "EV" for more information
| HV Disconnect, Plug | Any | EV - Electronics | 15 | unit | [6 empty] | 2013-06-07
| Meter, ebikes.ca, Cycle Analyst CA-HC, Multi Function Digital | ebikes.ca | EV - Electronics | 80 | unit | [6 empty] | 2014-06-10
| Protection Tube, HV (Orange corrugated) | Any | EV - Electronics | 1.5 | m | [6 empty] | 2013-06-07
| Shunt Resister, ebikes.ca, 0.25 mOhm | ebikes.ca | EV - Electronics | 11 | unit | [6 empty] | 2014-06-10
| Switch, Resettable Crash Sensor | Any | EV - Electronics | 3 | unit | [6 empty] | 2013-06-07
| Wiring HV (> 12 mm²) | Any | EV - Electronics | 15 | m | [6 empty] | 2012-04-25 | See tab "EV" for more information
| Accumulator Container (All Cost as Made) | Student built | EV - Misc. | 0 | unit | [6 empty] | 2017-06-06 | This item should be cost as made whether the team made it or bought it. Please see Rule S.3.11 for more information.
| Coolant Pump, External Electric | Any | EV - Misc. | 20 | unit | [6 empty] | 2017-06-06
| Water Tank (All Cost as Made) | Student built | EV - Misc. | 0 | unit | [6 empty] | 2017-06-06 | This item should be cost as made whether the team made it or bought it. Please see Rule S.3.11 for more information.
| Motor, Tractive AC | Any | EV - Tractive Drive | 100 | kW | [6 empty] | 2012-04-25 | See tab "EV" for more information
| Motor, Tractive DC | Any | EV - Tractive Drive | 50 | kW | [6 empty] | 2012-04-25 | See tab "EV" for more information
| Fluid, Coolant | Any | Fluid | 0.0001 | liter | [7 empty] | Water or water wetter mixture. Free.
| Fluid, Oil | Any | Fluid | 0.75 | liter | [7 empty] | Engine oil, differential, hydraulic (brake/clutch), etc.
| Foam, Fuel Anti-Surge | Any | Fuel System | 1 | liter | [6 empty] | 2009-02-22
| Fuel Check Valve, In-line, Aluminum Rollover | Any | Fuel System | 15 | unit | [6 empty] | 2009-03-18
| Fuel Check Valve, In-line, Plastic Rollover | Any | Fuel System | 7 | unit | [6 empty] | 2009-03-01
| Gauge, Pressure | Any | Fuel System | 5 | unit | [6 empty] | 2014-06-10
| Bearing balls (steel spheres) | Any | Hardware | [C1]*[Size1]+[C2] | mm |  | 0.003 | 0.05 | 0 |  | 0.05 | 2009-06-11 | [Size1]=Ball Diameter (mm).
| Cable Tie Mount, Adhesive Backed | Any | Hardware | 0.15 | unit | [6 empty] | 2010-05-23 | Adhesive mount for connecting cable ties, zip ties, etc. Normally is injection molded with a single loop for tie wrap connection.
| Coupling, Shaft, Helical Beam | Any | Hardware | [C1]*[Size1]+[C2] | mm |  | 0.125 | 8 |  |  | 8 | 2009-03-29 | [Size1]=Coupling Outer Diameter (mm).
| Coupling, Shaft, Rubber | Any | Hardware | [C1]*[Size1]+[C2] | mm |  | 0.08 | 9.5 |  |  | 9.5 | 2014-06-10 | [Size1]=Coupling Outer Diameter (mm).
| Drawbolt Catch & Hook | Any | Hardware | 1.25 | unit | [6 empty] | 2010-04-18
| Grommet, Elastomer | Any | Hardware | 0.05 | unit | [7 empty] | Any size, any material
| Grommet, Metal (All Cost as Made) | Student Built | Hardware | 0 | unit | [6 empty] | 2013-06-07 | This item should be cost as made whether the team made it or bought it. Please see Rule S.3.11 for more information.
| Hinge Pin | Any | Hardware | 1 | unit | [6 empty] | 2009-06-11
| Locating Pin, Bullet-Nose Dowel, Steel | Any | Hardware | [C1]*[Size1]+[C2] | mm |  | 0.032 | 1.12 | 0 |  | 1.12 |  | [Size1]=Dowel diameter (mm)
| Locating Pin, Liner, Steel | Any | Hardware | [C1]*[Size1]+[C2] | mm |  | 0.05 | 2.34 | 0 |  | 2.34 |  | [Size1]=Hole diameter for dowel (mm)
| Mount, Vibration-Damping Sandwich | Any | Hardware | [C1]*[Size1]+[C2] | mm |  | 0.27 | 0 | 0 |  | 0 | 2009-03-29 | [Size1]=Mount Outer Diameter (mm).
| Parallel Key | Any | Hardware | 0.5 | unit | [6 empty] | 2009-06-11
| Piano Hinge, Aluminum | Any | Hardware | [C1]*[Size1]*[Size2]+[C2] | mm | mm | 0.04 | 1.16 | 0 | 0 | 1.16 | 2009-03-14 | [Size1]=Hinge pin diameter (mm), [Size2]=Open width (mm). Hinge cost does not include any holes.
| Piano Hinge, Plastic | Any | Hardware | [C1]*[Size1]*[Size2]+[C2] | mm | mm | 0.035 | 1.16 | 0 | 0 | 1.16 | 2017-06-06 | [Size1]=Hinge pin diameter (mm), [Size2]=Open width (mm). Hinge cost does not include any holes.
| Piano Hinge, stainless | Any | Hardware | [C1]*[Size1]*[Size2]+[C2] | mm | mm | 0.03 | 1.16 | 0 | 0 | 1.16 | 2010-06-07 | [Size1]=Hinge pin diameter (mm), [Size2]=Open width (mm). Hinge cost does not include any holes.
| Piano Hinge, steel | Any | Hardware | [C1]*[Size1]*[Size2]+[C2] | mm | mm | 0.03 | 1.16 | 0 | 0 | 1.16 | 2010-06-07 | [Size1]=Hinge pin diameter (mm), [Size2]=Open width (mm). Hinge cost does not include any holes.
| Pin, Plunger | Any | Hardware | 5 | unit | [6 empty] | 2016-06-06 | Ball type or Pin type
| Pin, roll | Any | Hardware | 0.05 | unit | [6 empty] | 2010-06-07
| Turn Buckle | Any | Hardware | 0 | unit | [6 empty] | 2009-06-11 | Cost as Fastener (applied part is long nut only)
| Woodruff Key | Any | Hardware | 0.1 | unit | [6 empty] | 2009-03-17 | Any size up to 6.35mm width
| Adhesive | Any | Misc. | 0 | unit | [7 empty] | Included in process cost (brush apply, aerosol apply, etc.). Includes glue, thread locker, etc.
| Cable Adjuster | Any | Misc. | 1 | unit | [6 empty] | 2009-03-01
| Cable end clevis | Any | Misc. | [C1]*[Size1]+[C2] | mm |  | 0.5 | 1 | 0 |  | 1 | 2016-06-02 | Attaches to end of a cable or wire rope to allow fastening to a bracket. Can be attached with crimp or nut and ferrule. Does not include fastener to bracket
| Case, Plastic (All Cost as Made) | Student Built | Misc. | 0 | unit | [6 empty] | 2011-06-08 | This item should be cost as made whether the team made it or bought it. Please see Rule S.3.11 for more information.
| Clevis | Any | Misc. | [C1]*[Size1]^2+[C2] | mm |  | 0.01 | 0.61 | 0 |  | 0.61 | 2009-02-22 | [Size1]=bore size (diameter of hole). Includes male/female and left/right threads.
| Edge protection | Any | Misc. | 3 | m | [6 empty] | 2017-03-09 | Typical U-shape trim for edge protection. Any size, rubber or plastic outer surface, metal inner structure allowed.
| Emblem (All Cost as Made) | Student Built | Misc. | 0 | unit | [6 empty] | 2011-06-08 | This item should be cost as made whether the team made it or bought it. Please see Rule S.3.11 for more information.
| Exhaust Gasket, metal (All Cost as Made) | Student Built | Misc. | 0 | cm^2 | [6 empty] | 2011-06-08 | This item should be cost as made whether the team made it or bought it. Please see Rule S.3.11 for more information.
| Exhaust Gasket, nonmetal | Any | Misc. | 0.1 | cm^2 | [6 empty] | 2009-06-11
| Filler Cap | Any | Misc. | 3 | unit | [7 empty] | Fuel, cooling system, etc.
| Foam tape | Any | Misc. | 1.3 | m | [6 empty] | 2018-06-04
| Gearbox Oil Temp. Control Valve, GearZmo | GearZmo | Misc. | 232 | unit | [6 empty] | 2009-02-22
| Grease | Any | Misc. | 3 | kg | [6 empty] | 2017-06-06
| Handle, Spring Folding | Any | Misc. | 2 | unit | [6 empty] | 2018-06-04
| Head Rest Padding | Any | Misc. | 0.005 | cm^3
| Heat Barrier | Any | Misc. | 50 | m^2 | [7 empty] | Adhesive film (foil) or matting for reflecting head.
| Heat Insulator | Any | Misc. | 60 | m^2 | [6 empty] | 2009-06-11
| Intake Gasket, nonmetal | Any | Misc. | 0.1 | cm^2 | [6 empty] | 2011-06-08
| Lever, handle | Any | Misc. | 15 | unit | [6 empty] | 2013-06-07
| Lumbar Support, Air | Any | Misc. | 19 | unit | [6 empty] | 2013-06-07
| Mirror Lens | Any | Misc. | 0.15 | cm^2
| Mirror, Rear View, Housing (All Cost as Made) | Student Built | Misc. | 0 | unit | [6 empty] | 2010-06-07 | This item should be cost as made whether the team made it or bought it. Please see Rule S.3.11 for more information.
| Paint | Any | Misc. | 10 | m^2
| Ring, Steel (Any Shape) | Any | Misc. | 10 | kg | [6 empty] | 2016-06-06
| Roll Hoop Padding | Any | Misc. | 0.05 | cm
| Sealant, liquid | Any | Misc. | 0 | unit | [6 empty] | 2015-06-05 | Included in process cost (Applicator Gun, Spot etc)
| Seat (All Cost as Made) | Student Built | Misc. | 0 | unit | [6 empty] | 2010-06-07 | This item should be cost as made whether the team made it or bought it. Please see Rule S.3.11 for more information.
| Tape | Any | Misc. | 0 | unit | [6 empty] | 2010-04-18 | Included in process cost
| Throttle Linkage, Tilton, 72-790 | Tilton | Misc. | 85 | unit | [6 empty] | 2009-03-01
| Wire Mesh, Aluminum | Any | Misc. | 17.6 | m^2 | [6 empty] | 2019-05-17
| Wire Mesh, Stainless | Any | Misc. | 15 | m^2 | [6 empty] | 2009-06-11
| Wire Rope, Stainless | Any | Misc. | [C1]*[Size1]+[C2] | m |  | 1.5 | 0.5 | 0 |  | 0.5 | 2017-06-06 | [Size1]=wire length. Includes terminal processing.
| Wire Rope, Steel | Any | Misc. | [C1]*[Size1]+[C2] | m |  | 1.4 | 0.5 | 0 |  | 0.5 | 2018-06-04 | [Size1]=wire length. Includes terminal processing.
| Wire Screen Net, Plastic | Any | Misc. | 2 | m^2 | [6 empty] | 2009-06-11
| Wire Stopper | Any | Misc. | 1.5 | unit | [6 empty] | 2011-06-08
| Pedal Assembly, Kelly Controls, 0-5V Throttle | Kelly Controls | Pedals | 35 | unit | [6 empty] | 2014-06-10
| Pedal Assembly, Optimum Balance Products, OBP0181 | Optimum Balance Products | Pedals | 110 | unit | [6 empty] | 2009-04-21 | With bias bar adjustment
| Pedal Assembly, Optimum Balance Products, OBPKC013 | Optimum Balance Products | Pedals | 75 | unit | [6 empty] | 2014-06-10
| Pedal Assembly, Optimum Balance Products, OBPVIC32 | Optimum Balance Products | Pedals | 68 | unit | [6 empty] | 2015-06-05
| Pedal Assembly, Tilton, 72-680 | Tilton | Pedals | 360 | unit | [6 empty] | 2009-03-01
| Pedal Assembly, West Racing Cars | West Racing Cars | Pedals | 360 | unit | [6 empty] | 2011-06-08
| Pedal, Wilwood, 340-1285 | Wilwood | Pedals | 61 | unit | [6 empty] | 2010-04-18
| Adapter, Hex Nipple, Brass | Any | Plumbing | [C1]*[Size1]+[C2] | mm |  | 1.1 | 0.22 | 0 |  | 0.22 | 2009-03-08 | [Size1]=Pipe Size (mm)
| Adapter, Hex Nipple, Reducing, Brass | Any | Plumbing | [C1]*[Size1]*[Size2]+[C2] | mm |  | 0.02 | 2.23 | 0 | 0 | 2.23 | 2009-03-08 | [Size1]=Inlet Pipe Size (mm). [Size2]=Outlet Pipe Size (mm)
| Adapter/H.P./Caulking type Tee//St./ | Any | Plumbing | 3 | unit | [6 empty] | 2018-06-04 | Brake hose adapter for mass productin.
| Adapter/L.P.///Al./Anod. | Any | Plumbing | [C1]*[Size1]+[C2] | mm |  | 0.176 | 0.056 | 0 |  | 0.056 | 2009-03-11 | [Size1]=Hose Size (mm), e.g. AN4 = 4/16 inch = 6.35mm. Low Pressure.
| Adapter/L.P./Barb to Male Pipe/90 Deg./Al./Anod. | Any | Plumbing | [C1]*[Size1]*[Size2]+[C2] | mm | mm | 0.048 | 1.995 | 0 | 0 | 1.995 | 2009-03-29 | [Size1]=Inlet Hose Size (mm), [Size2]=Outlet Pipe Size (mm). Low Pressure.
| Adapter/L.P./Barb to Male Pipe/Elbow/Plastic | Any | Plumbing | 0.5 | unit | [6 empty] | 2009-04-19 | Up to 25.4mm diameter inlet and outlet size. Low Pressure.
| Adapter/L.P./Barb to Male Pipe/Straight/Al./Anod. | Any | Plumbing | [C1]*[Size1]*[Size2]+[C2] | mm | mm | 0.032 | 1.33 | 0 | 0 | 1.33 | 2009-03-29 | [Size1]=Inlet Hose Size (mm), [Size2]=Outlet Pipe Size (mm). Low Pressure.
| Adapter/L.P./Barb to Male Pipe/Straight/Plastic | Any | Plumbing | 0.5 | unit | [6 empty] | 2009-04-19 | Up to 25.4mm diameter inlet and outlet size. Low Pressure.
| Adapter/L.P./Bulkhead Male Connector//St./ | Any | Plumbing | [C1]*[Size1]*[Size2]+[C2] | mm | mm | 0.0155 | 5.82 | 0 | 0 | 5.82 | 2009-03-11 | [Size1]=Inlet Hose Size (mm), [Size2]=Outlet Hose Size (mm), e.g. AN4 = 4/16 inch = 6.35mm. Low Pressure.
| Adapter/L.P./Bulkhead Run Tee//Al./Anod. | Any | Plumbing | [C1]*[Size1]*[Size2]+[C2] | mm | mm | 0.019 | 10.67 | 0 | 0 | 10.67 | 2009-03-11 | [Size1]=Largest Hose Size (mm), [Size2]=2nd Largest Hose Size (mm), e.g. AN4 = 4/16 inch = 6.35mm (use two largest sizes and ignore 3rd outlet). Low Pressure.
| Adapter/L.P./Bulkhead Run Tee//St./ | Any | Plumbing | [C1]*[Size1]*[Size2]+[C2] | mm | mm | 0.0155 | 15.24 | 0 | 0 | 15.24 | 2009-03-11 | [Size1]=Largest Hose Size (mm), [Size2]=2nd Largest Hose Size (mm), e.g. AN4 = 4/16 inch = 6.35mm (use two largest sizes and ignore 3rd outlet). Low Pressure.
| Adapter/L.P./Bulkhead Tee//Al./Anod. | Any | Plumbing | [C1]*[Size1]*[Size2]+[C2] | mm | mm | 0.014 | 10.54 | 0 | 0 | 10.54 | 2009-03-11 | [Size1]=Largest Hose Size (mm), [Size2]=2nd Largest Hose Size (mm), e.g. AN4 = 4/16 inch = 6.35mm (use two largest sizes and ignore 3rd outlet). Low Pressure.
| Adapter/L.P./Bulkhead Tee//St./ | Any | Plumbing | [C1]*[Size1]*[Size2]+[C2] | mm | mm | 0.015 | 12.91 | 0 | 0 | 12.91 | 2009-03-11 | [Size1]=Largest Hose Size (mm), [Size2]=2nd Largest Hose Size (mm), e.g. AN4 = 4/16 inch = 6.35mm (use two largest sizes and ignore 3rd outlet). Low Pressure.
| Adapter/L.P./Bulkhead Union//Al./Anod. | Any | Plumbing | [C1]*[Size1]*[Size2]+[C2] | mm | mm | 0.008 | 3.3 | 0 | 0 | 3.3 | 2009-03-11 | [Size1]=Inlet Hose Size (mm), [Size2]=Outlet Hose Size (mm), e.g. AN4 = 4/16 inch = 6.35mm. Low Pressure.
| Adapter/L.P./Bulkhead Union//St./ | Any | Plumbing | [C1]*[Size1]*[Size2]+[C2] | mm | mm | 0.0072 | 5.47 | 0 | 0 | 5.47 | 2009-03-11 | [Size1]=Inlet Hose Size (mm), [Size2]=Outlet Hose Size (mm), e.g. AN4 = 4/16 inch = 6.35mm. Low Pressure.
| Adapter/L.P./Bulkhead Union/45 deg./Al./Anod. | Any | Plumbing | [C1]*[Size1]*[Size2]+[C2] | mm | mm | 0.024 | 2.36 | 0 | 0 | 2.36 | 2009-03-11 | [Size1]=Inlet Hose Size (mm), [Size2]=Outlet Hose Size (mm), e.g. AN4 = 4/16 inch = 6.35mm. Low Pressure.
| Adapter/L.P./Bulkhead Union/45 deg./St./ | Any | Plumbing | [C1]*[Size1]*[Size2]+[C2] | mm | mm | 0.024 | 2.36 | 0 | 0 | 2.36 | 2009-03-11 | [Size1]=Inlet Hose Size (mm), [Size2]=Outlet Hose Size (mm), e.g. AN4 = 4/16 inch = 6.35mm. Low Pressure.
| Adapter/L.P./Bulkhead Union/90 deg./Al./Anod. | Any | Plumbing | [C1]*[Size1]*[Size2]+[C2] | mm | mm | 0.013 | 6.47 | 0 | 0 | 6.47 | 2009-03-11 | [Size1]=Inlet Hose Size (mm), [Size2]=Outlet Hose Size (mm), e.g. AN4 = 4/16 inch = 6.35mm. Low Pressure.
| Adapter/L.P./Bulkhead Union/90 deg./St./ | Any | Plumbing | [C1]*[Size1]*[Size2]+[C2] | mm | mm | 0.01 | 12.15 | 0 | 0 | 12.15 | 2009-03-11 | [Size1]=Inlet Hose Size (mm), [Size2]=Outlet Hose Size (mm), e.g. AN4 = 4/16 inch = 6.35mm. Low Pressure.
| Adapter/L.P./Elbow/Female to Male Pipe/90 deg./Al./Anod. | Any | Plumbing | [C1]*[Size1]*[Size2]+[C2] | mm | mm | 0.144 | 8.63 | 0 | 0 | 8.63 | 2009-03-11 | [Size1]=Inlet Hose Size (mm), [Size2]=Outlet Hose Size (mm), e.g. AN4 = 4/16 inch = 6.35mm. Low Pressure.
| Adapter/L.P./Elbow/Female to Male/90 deg./Al./Anod. | Any | Plumbing | [C1]*[Size1]*[Size2]+[C2] | mm | mm | 0.144 | 8.63 | 0 | 0 | 8.63 | 2009-06-11 | [Size1]=Inlet Hose Size (mm), [Size2]=Outlet Hose Size (mm), e.g. AN4 = 4/16 inch = 6.35mm. Low Pressure.
| Adapter/L.P./Elbow/Female to Male/90 deg./Brass/ | Any | Plumbing | [C1]*[Size1]*[Size2]+[C2] | mm | mm | 0.095 | 6.48 | 0 | 0 | 6.48 | 2011-06-08 | [Size1]=Inlet Hose Size (mm), [Size2]=Outlet Hose Size (mm), e.g. AN4 = 4/16 inch = 6.35mm. Low Pressure.
| Adapter/L.P./Elbow/Female to Male/90 deg./St./ | Any | Plumbing | [C1]*[Size1]*[Size2]+[C2] | mm | mm | 0.075 | 4.33 | 0 | 0 | 4.33 | 2009-06-11 | [Size1]=Inlet Hose Size (mm), [Size2]=Outlet Hose Size (mm), e.g. AN4 = 4/16 inch = 6.35mm. Low Pressure.
| Adapter/L.P./Female Flare Cross(4way)//Brass | Any | Plumbing | [C1]*[Size1]*[Size2]+[C2] | mm | mm | 0.012 | 4.1 | 0 | 0 | 4.1 | 2016-06-06 | [Size1]=Largest Hose Size (mm), [Size2]=2nd Largest Hose Size (mm), e.g. AN4 = 4/16 inch = 6.35mm (use two largest sizes and ignore 3rd outlet). Low Pressure.
| Adapter/L.P./Female Flare Tee//Al./Anod. | Any | Plumbing | [C1]*[Size1]*[Size2]+[C2] | mm | mm | 0.024 | 7.55 | 0 | 0 | 7.55 | 2009-03-11 | [Size1]=Largest Hose Size (mm), [Size2]=2nd Largest Hose Size (mm), e.g. AN4 = 4/16 inch = 6.35mm (use two largest sizes and ignore 3rd outlet). Low Pressure.
| Adapter/L.P./Female Flare Tee//Brass | Any | Plumbing | [C1]*[Size1]*[Size2]+[C2] | mm | mm | 0.01 | 3.02 | 0 | 0 | 3.02 | 2011-03-15 | [Size1]=Largest Hose Size (mm), [Size2]=2nd Largest Hose Size (mm), e.g. AN4 = 4/16 inch = 6.35mm (use two largest sizes and ignore 3rd outlet). Low Pressure.
| Adapter/L.P./Female Pipe Tee//Al./Anod. | Any | Plumbing | [C1]*[Size1]*[Size2]+[C2] | mm | mm | 0.07 | 13.1 | 0 | 0 | 13.1 | 2009-03-11 | [Size1]=Largest Hose Size (mm), [Size2]=2nd Largest Hose Size (mm), e.g. AN4 = 4/16 inch = 6.35mm (use two largest sizes and ignore 3rd outlet). Low Pressure.
| Adapter/L.P./Female Pipe to Male Flare//St./ | Any | Plumbing | [C1]*[Size1]*[Size2]+[C2] | mm | mm | 0.018 | 6.45 | 0 | 0 | 6.45 | 2009-03-11 | [Size1]=Inlet Hose Size (mm), [Size2]=Outlet Hose Size (mm), e.g. AN4 = 4/16 inch = 6.35mm. Low Pressure.
| Adapter/L.P./Female to Male//Al./Anod. | Any | Plumbing | [C1]*[Size1]*[Size2]+[C2] | mm | mm | 0.033 | 7.65 | 0 | 0 | 7.65 | 2009-06-11 | [Size1]=Inlet Hose Size (mm), [Size2]=Outlet Hose Size (mm), e.g. AN4 = 4/16 inch = 6.35mm. Low Pressure.
| Adapter/L.P./Female to Male//Brass/ | Any | Plumbing | [C1]*[Size1]*[Size2]+[C2] | mm | mm | 0.01 | 2.35 | 0 | 0 | 2.35 | 2011-06-08 | [Size1]=Inlet Hose Size (mm), [Size2]=Outlet Hose Size (mm), e.g. AN4 = 4/16 inch = 6.35mm. Low Pressure.
| Adapter/L.P./Female to Male//St./ | Any | Plumbing | [C1]*[Size1]*[Size2]+[C2] | mm | mm | 0.001 | 1.47 | 0 | 0 | 1.47 | 2009-06-11 | [Size1]=Inlet Hose Size (mm), [Size2]=Outlet Hose Size (mm), e.g. AN4 = 4/16 inch = 6.35mm. Low Pressure.
| Adapter/L.P./Female to Pipe//Al./Anod. | Any | Plumbing | [C1]*[Size1]*[Size2]+[C2] | mm | mm | 0.033 | 7.65 | 0 | 0 | 7.65 | 2011-06-08 | [Size1]=Inlet Hose Size (mm), [Size2]=Outlet Hose Size (mm), e.g. AN4 = 4/16 inch = 6.35mm. Low Pressure.
| Adapter/L.P./Female to Pipe//St./ | Any | Plumbing | [C1]*[Size1]*[Size2]+[C2] | mm | mm | 0.001 | 1.47 | 0 | 0 | 1.47 | 2011-06-08 | [Size1]=Inlet Hose Size (mm), [Size2]=Outlet Hose Size (mm), e.g. AN4 = 4/16 inch = 6.35mm. Low Pressure.
| Adapter/L.P./Female/45 deg./Al./Anod. | Any | Plumbing | [C1]*[Size1]*[Size2]+[C2] | mm | mm | 0.01 | 11.55 | 0 | 0 | 11.55 | 2010-06-07 | [Size1]=Inlet Hose Size (mm), [Size2]=Outlet Hose Size (mm), e.g. AN4 = 4/16 inch = 6.35mm. Low Pressure.
| Adapter/L.P./Female/45 deg./St./ | Any | Plumbing | [C1]*[Size1]*[Size2]+[C2] | mm | mm | 0.01 | 6.78 | 0 | 0 | 6.78 | 2010-06-07 | [Size1]=Inlet Hose Size (mm), [Size2]=Outlet Hose Size (mm), e.g. AN4 = 4/16 inch = 6.35mm. Low Pressure.
| Adapter/L.P./Female/90 deg./Al./Anod. | Any | Plumbing | [C1]*[Size1]*[Size2]+[C2] | mm | mm | 0.01 | 5.28 | 0 | 0 | 5.28 | 2010-06-07 | [Size1]=Inlet Hose Size (mm), [Size2]=Outlet Hose Size (mm), e.g. AN4 = 4/16 inch = 6.35mm. Low Pressure.
| Adapter/L.P./Female/90 deg./St./ | Any | Plumbing | [C1]*[Size1]*[Size2]+[C2] | mm | mm | 0.01 | 1.88 | 0 | 0 | 1.88 | 2010-06-07 | [Size1]=Inlet Hose Size (mm), [Size2]=Outlet Hose Size (mm), e.g. AN4 = 4/16 inch = 6.35mm. Low Pressure.
| Adapter/L.P./Male Branch Tee//Al./Anod. | Any | Plumbing | [C1]*[Size1]*[Size2]+[C2] | mm | mm | 0.08 | 8.92 | 0 | 0 | 8.92 | 2009-03-11 | [Size1]=Largest Hose Size (mm), [Size2]=2nd Largest Hose Size (mm), e.g. AN4 = 4/16 inch = 6.35mm (use two largest sizes and ignore 3rd outlet). Low Pressure.
| Adapter/L.P./Male Female Female Tee//Al./Anod. | Any | Plumbing | [C1]*[Size1]*[Size2]+[C2] | mm | mm | 0.066 | 9.9 | 0 | 0 | 9.9 | 2016-06-06 | [Size1]=Inlet Hose Size (mm), [Size2]=Outlet Hose Size (mm), e.g. AN4 = 4/16 inch = 6.35mm. Low Pressure.
| Adapter/L.P./Male Female Female Tee//St./ | Any | Plumbing | [C1]*[Size1]*[Size2]+[C2] | mm | mm | 0.069 | 10.9 | 0 | 0 | 10.9 | 2016-06-06 | [Size1]=Inlet Hose Size (mm), [Size2]=Outlet Hose Size (mm), e.g. AN4 = 4/16 inch = 6.35mm. Low Pressure.
| Adapter/L.P./Male Female Male Tee//Al./Anod. | Any | Plumbing | [C1]*[Size1]*[Size2]+[C2] | mm | mm | 0.066 | 9.99 | 0 | 0 | 9.99 | 2010-06-07 | [Size1]=Inlet Hose Size (mm), [Size2]=Outlet Hose Size (mm), e.g. AN4 = 4/16 inch = 6.35mm. Low Pressure.
| Adapter/L.P./Male Female Male Tee//St./ | Any | Plumbing | [C1]*[Size1]*[Size2]+[C2] | mm | mm | 0.069 | 10.99 | 0 | 0 | 10.99 | 2010-06-07 | [Size1]=Inlet Hose Size (mm), [Size2]=Outlet Hose Size (mm), e.g. AN4 = 4/16 inch = 6.35mm. Low Pressure.
| Adapter/L.P./Male Flare to Female with Hole//Al./Anod. | Any | Plumbing | [C1]*[Size1]*[Size2]+[C2] | mm | mm | 0.005 | 15.55 | 0 | 0 | 15.55 | 2010-06-07 | [Size1]=Inlet Hose Size (mm), [Size2]=Outlet Hose Size (mm), e.g. AN4 = 4/16 inch = 6.35mm. Low Pressure.
| Adapter/L.P./Male Flare to Female/45 deg./Al./Anod. | Any | Plumbing | [C1]*[Size1]*[Size2]+[C2] | mm | mm | 0.005 | 11.55 | 0 | 0 | 11.55 | 2010-06-07 | [Size1]=Inlet Hose Size (mm), [Size2]=Outlet Hose Size (mm), e.g. AN4 = 4/16 inch = 6.35mm. Low Pressure.
| Adapter/L.P./Male Flare to Female/45 deg./St./ | Any | Plumbing | [C1]*[Size1]*[Size2]+[C2] | mm | mm | 0.005 | 6.78 | 0 | 0 | 6.78 | 2010-06-07 | [Size1]=Inlet Hose Size (mm), [Size2]=Outlet Hose Size (mm), e.g. AN4 = 4/16 inch = 6.35mm. Low Pressure.
| Adapter/L.P./Male Flare to Female/90 deg./Al./Anod. | Any | Plumbing | [C1]*[Size1]*[Size2]+[C2] | mm | mm | 0.005 | 5.28 | 0 | 0 | 5.28 | 2010-06-07 | [Size1]=Inlet Hose Size (mm), [Size2]=Outlet Hose Size (mm), e.g. AN4 = 4/16 inch = 6.35mm. Low Pressure.
| Adapter/L.P./Male Flare to Female/90 deg./St./ | Any | Plumbing | [C1]*[Size1]*[Size2]+[C2] | mm | mm | 0.005 | 1.88 | 0 | 0 | 1.88 | 2010-06-07 | [Size1]=Inlet Hose Size (mm), [Size2]=Outlet Hose Size (mm), e.g. AN4 = 4/16 inch = 6.35mm. Low Pressure.
| Adapter/L.P./Male Flare to Pipe//Al./Anod. | Any | Plumbing | [C1]*[Size1]*[Size2]+[C2] | mm | mm | 0.003 | 3.44 | 0 | 0 | 3.44 | 2009-06-11 | [Size1]=Inlet Hose Size (mm), [Size2]=Outlet Hose Size (mm), e.g. AN4 = 4/16 inch = 6.35mm. Low Pressure.
| Adapter/L.P./Male Flare to Pipe//Al./N.P. | Any | Plumbing | [C1]*[Size1]*[Size2]+[C2] | mm | mm | 0.004 | 4.34 | 0 | 0 | 4.34 | 2009-03-11 | [Size1]=Inlet Hose Size (mm), [Size2]=Outlet Hose Size (mm), e.g. AN4 = 4/16 inch = 6.35mm. Low Pressure.
| Adapter/L.P./Male Flare to Pipe//Al./within washer | Any | Plumbing | [C1]*[Size1]*[Size2]+[C2] | mm | mm | 0.003 | 4.44 | 0 | 0 | 4.44 | 2009-06-11 | [Size1]=Inlet Hose Size (mm), [Size2]=Outlet Hose Size (mm), e.g. AN4 = 4/16 inch = 6.35mm. Low Pressure.
| Adapter/L.P./Male Flare to Pipe//Brass/ | Any | Plumbing | [C1]*[Size1]*[Size2]+[C2] | mm | mm | 0.0015 | 2.2 | 0 | 0 | 2.2 | 2011-06-08 | [Size1]=Inlet Hose Size (mm), [Size2]=Outlet Hose Size (mm), e.g. AN4 = 4/16 inch = 6.35mm. Low Pressure.
| Adapter/L.P./Male Flare to Pipe//St./ | Any | Plumbing | [C1]*[Size1]*[Size2]+[C2] | mm | mm | 0.0006 | 1.47 | 0 | 0 | 1.47 | 2009-03-11 | [Size1]=Inlet Hose Size (mm), [Size2]=Outlet Hose Size (mm), e.g. AN4 = 4/16 inch = 6.35mm. Low Pressure.
| Adapter/L.P./Male Flare to Pipe//St./within washer | Any | Plumbing | [C1]*[Size1]*[Size2]+[C2] | mm | mm | 0.0006 | 2.47 | 0 | 0 | 2.47 | 2009-06-11 | [Size1]=Inlet Hose Size (mm), [Size2]=Outlet Hose Size (mm), e.g. AN4 = 4/16 inch = 6.35mm. Low Pressure.
| Adapter/L.P./Male Flare to Pipe/45 deg./Al./Anod. | Any | Plumbing | [C1]*[Size1]*[Size2]+[C2] | mm | mm | 0.0002 | 11.55 | 0 | 0 | 11.55 | 2009-03-11 | [Size1]=Inlet Hose Size (mm), [Size2]=Outlet Hose Size (mm), e.g. AN4 = 4/16 inch = 6.35mm. Low Pressure.
| Adapter/L.P./Male Flare to Pipe/45 deg./Al./N.P. | Any | Plumbing | [C1]*[Size1]*[Size2]+[C2] | mm | mm | 0.0004 | 18.59 | 0 | 0 | 18.59 | 2009-03-11 | [Size1]=Inlet Hose Size (mm), [Size2]=Outlet Hose Size (mm), e.g. AN4 = 4/16 inch = 6.35mm. Low Pressure.
| Adapter/L.P./Male Flare to Pipe/45 deg./St./ | Any | Plumbing | [C1]*[Size1]*[Size2]+[C2] | mm | mm | 0.0006 | 6.78 | 0 | 0 | 6.78 | 2009-03-11 | [Size1]=Inlet Hose Size (mm), [Size2]=Outlet Hose Size (mm), e.g. AN4 = 4/16 inch = 6.35mm. Low Pressure.
| Adapter/L.P./Male Flare to Pipe/90 deg./Al./Anod. | Any | Plumbing | [C1]*[Size1]*[Size2]+[C2] | mm | mm | 0.0004 | 5.28 | 0 | 0 | 5.28 | 2009-03-11 | [Size1]=Inlet Hose Size (mm), [Size2]=Outlet Hose Size (mm), e.g. AN4 = 4/16 inch = 6.35mm. Low Pressure.
| Adapter/L.P./Male Flare to Pipe/90 deg./Al./N.P. | Any | Plumbing | [C1]*[Size1]*[Size2]+[C2] | mm | mm | 0.0006 | 9 | 0 | 0 | 9 | 2009-03-11 | [Size1]=Inlet Hose Size (mm), [Size2]=Outlet Hose Size (mm), e.g. AN4 = 4/16 inch = 6.35mm. Low Pressure.
| Adapter/L.P./Male Flare to Pipe/90 deg./Brass/ | Any | Plumbing | [C1]*[Size1]*[Size2]+[C2] | mm | mm | 0.0002 | 2.11 | 0 | 0 | 2.11 | 2019-03-25 | [Size1]=Inlet Hose Size (mm), [Size2]=Outlet Hose Size (mm), e.g. AN4 = 4/16 inch = 6.35mm. Low Pressure.
| Adapter/L.P./Male Flare to Pipe/90 deg./St./ | Any | Plumbing | [C1]*[Size1]*[Size2]+[C2] | mm | mm | 0.0003 | 1.88 | 0 | 0 | 1.88 | 2009-03-11 | [Size1]=Inlet Hose Size (mm), [Size2]=Outlet Hose Size (mm), e.g. AN4 = 4/16 inch = 6.35mm. Low Pressure.
| Adapter/L.P./Male Pipe Nipple//Al./Anod. | Any | Plumbing | [C1]*[Size1]*[Size2]+[C2] | mm | mm | 0.035 | 3.5 | 0 | 0 | 3.5 | 2009-03-11 | [Size1]=Inlet Hose Size (mm), [Size2]=Outlet Hose Size (mm), e.g. AN4 = 4/16 inch = 6.35mm. Low Pressure.
| Adapter/L.P./Male Run Tee//Al./Anod. | Any | Plumbing | [C1]*[Size1]*[Size2]+[C2] | mm | mm | 0.066 | 9.79 | 0 | 0 | 9.79 | 2009-03-11 | [Size1]=Largest Hose Size (mm), [Size2]=2nd Largest Hose Size (mm), e.g. AN4 = 4/16 inch = 6.35mm (use two largest sizes and ignore 3rd outlet). Low Pressure.
| Adapter/L.P./Male Run Tee//St./ | Any | Plumbing | [C1]*[Size1]*[Size2]+[C2] | mm | mm | 0.069 | 10.98 | 0 | 0 | 10.98 | 2009-03-11 | [Size1]=Largest Hose Size (mm), [Size2]=2nd Largest Hose Size (mm), e.g. AN4 = 4/16 inch = 6.35mm (use two largest sizes and ignore 3rd outlet). Low Pressure.
| Adapter/L.P./Male Tee//Plastic/ | Any | Plumbing | [C1]*[Size1]*[Size2]+[C2] | mm | mm | 0.023 | 1.55 | 0 | 0 | 1.55 | 2009-06-11 | [Size1]=Largest Hose Size (mm), [Size2]=2nd Largest Hose Size (mm), e.g. AN4 = 4/16 inch = 6.35mm (use two largest sizes and ignore 3rd outlet). Low Pressure.
| Adapter/L.P./Pipe Coupling//Al./Anod. | Any | Plumbing | [C1]*[Size1]*[Size2]+[C2] | mm | mm | 0.067 | 3.93 | 0 | 0 | 3.93 | 2009-03-11 | [Size1]=Inlet Hose Size (mm), [Size2]=Outlet Hose Size (mm), e.g. AN4 = 4/16 inch = 6.35mm. Low Pressure.
| Adapter/L.P./Pipe to Pipe//Al./Anod. | Any | Plumbing | [C1]*[Size1]*[Size2]+[C2] | mm | mm | 0.016 | 7.2 | 0 | 0 | 7.2 | 2009-03-11 | [Size1]=Inlet Pipe Size (mm), [Size2]=Outlet Pipe Size (mm), e.g. AN4 = 4/16 inch = 6.35mm. Low Pressure
| Adapter/L.P./Push-to-Connect to Male Pipe/Straight/Aluminum/Anodized | Any | Plumbing | [C1]*[Size1]*[Size2]+[C2] | mm | mm | 0.032 | 2 | 0 | 0 | 2 | 2019-03-25 | [Size1]=Inlet Hose Size (mm), [Size2]=Outlet Pipe Size (mm). Low Pressure.
| Adapter/L.P./Union Reducer//Al./Anod. | Any | Plumbing | [C1]*[Size1]*[Size2]+[C2] | mm | mm | 0.0063 | 1.75 | 0 | 0 | 1.75 | 2009-03-11 | [Size1]=Inlet Hose Size (mm), [Size2]=Outlet Hose Size (mm), e.g. AN4 = 4/16 inch = 6.35mm. Low Pressure.
| Adapter/L.P./Union Reducer//Brass | Any | Plumbing | [C1]*[Size1]*[Size2]+[C2] | mm | mm | 0.0025 | 0.7 | 0 | 0 | 0.7 | 2011-03-15 | [Size1]=Inlet Hose Size (mm), [Size2]=Outlet Hose Size (mm), e.g. AN4 = 4/16 inch = 6.35mm. Low Pressure.
| Adapter/L.P./Union Tee//Al./Anod. | Any | Plumbing | [C1]*[Size1]*[Size2]+[C2] | mm | mm | 0.012 | 7.13 | 0 | 0 | 7.13 | 2009-03-11 | [Size1]=Largest Hose Size (mm), [Size2]=2nd Largest Hose Size (mm), e.g. AN4 = 4/16 inch = 6.35mm (use two largest sizes and ignore 3rd outlet). Low Pressure.
| Adapter/L.P./Union Tee//Brass/ | Any | Plumbing | [C1]*[Size1]*[Size2]+[C2] | mm | mm | 0.005 | 2.85 | 0 | 0 | 2.85 | 2019-03-25 | [Size1]=Largest Hose Size (mm), [Size2]=2nd Largest Hose Size (mm), e.g. AN4 = 4/16 inch = 6.35mm (use two largest sizes and ignore 3rd outlet). Low Pressure.
| Adapter/L.P./Union Y Shape//Brass/ | Any | Plumbing | [C1]*[Size1]*[Size2]+[C2] | mm | mm | 0.005 | 3.1 | 0 | 0 | 3.1 | 2019-03-25 | [Size1]=Largest Hose Size (mm), [Size2]=2nd Largest Hose Size (mm), e.g. AN4 = 4/16 inch = 6.35mm (use two largest sizes and ignore 3rd outlet). Low Pressure.
| Adapter/L.P./Union//Al./Anod. | Any | Plumbing | [C1]*[Size1]*[Size2]+[C2] | mm | mm | 0.0063 | 1.75 | 0 | 0 | 1.75 | 2009-03-11 | [Size1]=Inlet Hose Size (mm), [Size2]=Outlet Hose Size (mm), e.g. AN4 = 4/16 inch = 6.35mm. Low Pressure.
| Adapter/L.P./Union/90 deg./Al./Anod. | Any | Plumbing | [C1]*[Size1]*[Size2]+[C2] | mm | mm | 0.0124 | 9.33 | 0 | 0 | 9.33 | 2009-03-11 | [Size1]=Inlet Hose Size (mm), [Size2]=Outlet Hose Size (mm), e.g. AN4 = 4/16 inch = 6.35mm. Low Pressure.
| Adapter/L.P./Union/90 deg./Brass | Any | Plumbing | [C1]*[Size1]*[Size2]+[C2] | mm | mm | 0.005 | 3.73 | 0 | 0 | 3.73 | 2011-03-15 | [Size1]=Inlet Hose Size (mm), [Size2]=Outlet Hose Size (mm), e.g. AN4 = 4/16 inch = 6.35mm. Low Pressure.
| Adapter/L.P./Union/Female Flare//Al./Anod. | Any | Plumbing | [C1]*[Size1]*[Size2]+[C2] | mm | mm | 0.0089 | 4.2 | 0 | 0 | 4.2 | 2009-03-11 | [Size1]=Inlet Hose Size (mm), [Size2]=Outlet Hose Size (mm), e.g. AN4 = 4/16 inch = 6.35mm. Low Pressure.
| Banjo Bolt, Aluminum | Any | Plumbing | [C1]*[Size1]+[C2] | mm |  | 0.68 | 0 | 0 |  | 0 | 2009-03-24 | [Size1]=Thread Size (mm).
| Banjo Bolt, Brass, with Air - bleeder | Any | Plumbing | [C1]*[Size1]+[C2] | mm |  | 0.63 | 2.8 | 0 |  | 2.8 | 2016-06-06 | [Size1]=Thread Size (mm).
| Banjo Bolt, Stainless | Any | Plumbing | [C1]*[Size1]+[C2] | mm |  | 0.75 | 0 | 0 |  | 0 | 2016-06-06 | [Size1]=Thread Size (mm).
| Banjo Bolt, Steel | Any | Plumbing | [C1]*[Size1]+[C2] | mm |  | 0.68 | 0 | 0 |  | 0 | 2009-03-24 | [Size1]=Thread Size (mm).
| Banjo Fitting, 15 Deg., Steel, Caulking type | Any | Plumbing | 0.6 | unit | [6 empty] | 2018-06-04 | Brake hose banjo fitting for mass productin.
| Banjo Fitting, 20 Deg., Aluminum | Any | Plumbing | [C1]*[Size1]+[C2] | mm |  | 1.18 | 0.75 | 0 |  | 0.75 | 2017-06-06 | [Size1]=Inlet Fitting Size (mm).
| Banjo Fitting, 20 Deg., Stainless | Any | Plumbing | [C1]*[Size1]+[C2] | mm |  | 2.53 | 0 | 0 |  | 0 | 2017-06-06 | [Size1]=Inlet Fitting Size (mm).
| Banjo Fitting, 20 Deg., Steel | Any | Plumbing | [C1]*[Size1]+[C2] | mm |  | 2.3 | 0 | 0 |  | 0 | 2012-06-07 | [Size1]=Inlet Fitting Size (mm).
| Banjo Fitting, 30 Deg., Aluminum | Any | Plumbing | [C1]*[Size1]+[C2] | mm |  | 1.25 | 0.75 | 0 |  | 0.75 | 2016-06-06 | [Size1]=Inlet Fitting Size (mm).
| Banjo Fitting, 30 Deg., Stainless | Any | Plumbing | [C1]*[Size1]+[C2] | mm |  | 2.67 | 0 | 0 |  | 0 | 2017-06-06 | [Size1]=Inlet Fitting Size (mm).
| Banjo Fitting, 30 Deg., Steel | Any | Plumbing | [C1]*[Size1]+[C2] | mm |  | 2.43 | 0 | 0 |  | 0 | 2016-06-06 | [Size1]=Inlet Fitting Size (mm).
| Banjo Fitting, 45 Deg., Aluminum | Any | Plumbing | [C1]*[Size1]+[C2] | mm |  | 1.25 | 1.875 | 0 |  | 1.875 | 2009-03-24 | [Size1]=Inlet Fitting Size (mm).
| Banjo Fitting, 45 Deg., Stainless | Any | Plumbing | [C1]*[Size1]+[C2] | mm |  | 2.89 | 0 | 0 |  | 0 | 2016-06-06 | [Size1]=Inlet Fitting Size (mm).
| Banjo Fitting, 45 Deg., Steel | Any | Plumbing | [C1]*[Size1]+[C2] | mm |  | 2.625 | 0 | 0 |  | 0 | 2009-03-24 | [Size1]=Inlet Fitting Size (mm).
| Banjo Fitting, 45 Deg., Steel, Caulking type | Any | Plumbing | 0.6 | unit | [6 empty] | 2018-06-04 | Brake hose banjo fitting for mass productin.
| Banjo Fitting, 90 Deg., Aluminum | Any | Plumbing | [C1]*[Size1]+[C2] | mm |  | 1.5 | 2.25 | 0 |  | 2.25 | 2009-03-24 | [Size1]=Inlet Fitting Size (mm).
| Banjo Fitting, 90 Deg., Stainless | Any | Plumbing | [C1]*[Size1]+[C2] | mm |  | 3.47 | 0 | 0 |  | 0 | 2017-06-06 | [Size1]=Inlet Fitting Size (mm).
| Banjo Fitting, 90 Deg., Steel | Any | Plumbing | [C1]*[Size1]+[C2] | mm |  | 3.15 | 0 | 0 |  | 0 | 2009-03-24 | [Size1]=Inlet Fitting Size (mm).
| Banjo Fitting, Aluminum | Any | Plumbing | [C1]*[Size1]+[C2] | mm |  | 1 | 1.5 | 0 |  | 1.5 | 2009-03-24 | [Size1]=Inlet Fitting Size (mm).
| Banjo Fitting, Double, Aluminum | Any | Plumbing | [C1]*[Size1]+[C2] | mm |  | 1.5 | 2.25 | 0 |  | 2.25 | 2009-03-24 | [Size1]=Largest Inlet Fitting Size (mm).
| Banjo Fitting, Double, Steel | Any | Plumbing | [C1]*[Size1]+[C2] | mm |  | 3.15 | 0 | 0 |  | 0 | 2009-03-24 | [Size1]=Largest Inlet Fitting Size (mm).
| Banjo Fitting, Stainless | Any | Plumbing | [C1]*[Size1]+[C2] | mm |  | 2.31 | 0 | 0 |  | 0 | 2017-06-06 | [Size1]=Inlet Fitting Size (mm).
| Banjo Fitting, Steel | Any | Plumbing | [C1]*[Size1]+[C2] | mm |  | 2.1 | 0 | 0 |  | 0 | 2009-03-24 | [Size1]=Inlet Fitting Size (mm).
| Banjo Fitting, Steel, Caulking type | Any | Plumbing | 0.5 | unit | [6 empty] | 2018-06-04 | Brake hose banjo fitting for mass productin.
| Bleedscrew, Hydraulic (Brake, clutch, etc.) | Any | Plumbing | 1 | unit | [7 empty] | Any size, material.
| Break Coupling, Dry, Female, Goodridge | Goodridge | Plumbing | 64 | unit | [6 empty] | 2016-05-28 | Sizes up to 8mm
| Break Coupling, Dry, Female, KC Engineering | KC Engineering | Plumbing | 85 | unit | [6 empty] | 2010-05-23 | Sizes up to 8mm
| Break Coupling, Dry, Female, Staubli | Staubli | Plumbing | 85 | unit | [6 empty] | 2009-03-14 | Sizes up to 8mm
| Break Coupling, Dry, Male, Goodridge | Goodridge | Plumbing | 72.5 | unit | [6 empty] | 2016-05-28 | Sizes up to 8mm
| Break Coupling, Dry, Male, KC Engineering | KC Engineering | Plumbing | 73.5 | unit | [6 empty] | 2010-05-23 | Sizes up to 8mm
| Break Coupling, Dry, Male, Staubli | Staubli | Plumbing | 73.5 | unit | [6 empty] | 2009-03-14 | Sizes up to 8mm
| Check Valve, High Press, Adj, In-Line, Generant | Generant | Plumbing | 10 | unit | [6 empty] | 2009-04-19
| Check Valve, Residuel Pressure | wilwood | Plumbing | 10 | unit | [6 empty] | 2017-03-31
| Crush Washer | Any | Plumbing | [C1]*[Size1]+[C2] | mm |  | 0.027 | 0.12 | 0 |  | 0.12 | 2009-03-24 | [Size1]=Inner Diameter (mm). Any material (steel, aluminum, copper, etc.)
| Drain Plug, Hex Head, Magnetic | Any | Plumbing | [C1]*[Size1]+[C2] | mm |  | 0.093 | 0.05 | 0 |  | 0.05 | 2009-03-08 | [Size1]=Threaded Diameter (mm)
| Drain Plug, Square Head, Magnetic | Any | Plumbing | [C1]*[Size1]+[C2] | mm |  | 0.093 | 0.05 | 0 |  | 0.05 | 2009-03-08 | [Size1]=Threaded Diameter (mm)
| Fitting, EARL'S, Quick Con. Socket & Plug to Flare, Straight | EARL'S | Plumbing | 80 | unit | [6 empty] | 2014-06-10
| Fitting, Fuel Pressure Gauge | Any | Plumbing | 3 | unit | [6 empty] | 2009-03-01 | 12.7mm Barb End (x2), 3.175mm NPT Female
| Fitting, JT2000, Quick Con. Plug to Flare, 45 Deg. | Jiffy-Tite | Plumbing | 14.5 | unit | [6 empty] | 2009-03-01 | Jiffy-Tite 2000 Series. Sizes up to 12.7mm Flare
| Fitting, JT2000, Quick Con. Plug to Flare, 90 Deg. | Jiffy-Tite | Plumbing | 14.5 | unit | [6 empty] | 2009-03-01 | Jiffy-Tite 2000 Series. Sizes up to 12.7mm Flare
| Fitting, JT2000, Quick Con. Plug to Flare, Str. | Jiffy-Tite | Plumbing | 11.5 | unit | [6 empty] | 2009-03-01 | Jiffy-Tite 2000 Series. Sizes up to 12.7mm Flare
| Fitting, JT2000, Quick Con. Socket to Flare, 45 Deg. | Jiffy-Tite | Plumbing | 16 | unit | [6 empty] | 2009-03-01 | Jiffy-Tite 2000 Series. Sizes up to 12.7mm Flare
| Fitting, JT2000, Quick Con. Socket to Flare, 90 Deg. | Jiffy-Tite | Plumbing | 18.5 | unit | [6 empty] | 2009-03-01 | Jiffy-Tite 2000 Series. Sizes up to 12.7mm Flare
| Fitting, JT2000, Quick Con. Socket to Flare, Straight | Jiffy-Tite | Plumbing | 17.5 | unit | [6 empty] | 2009-03-01 | Jiffy-Tite 2000 Series. Sizes up to 12.7mm Flare
| Fitting, Push-on EFI, Aluminum | Any | Plumbing | [C1]*[Size1]+[C2] | mm |  | 0.3 | 2 | 0 |  | 2 | 2013-06-07 | [Size1]=Tube Outer Diameter (mm)
| Fitting, Push-to-Connect, Plastic, Elbow 90° | Any | Plumbing | [C1]*[Size1]+[C2] | mm |  | 0.25 | 0.4 | 0 |  | 0.4 | 2009-03-25 | [Size1]=Tube Outer Diameter, Largest end (mm).
| Fitting, Push-to-Connect, Plastic, Straight | Any | Plumbing | [C1]*[Size1]+[C2] | mm |  | 0.25 | 0.4 | 0 |  | 0.4 | 2009-03-25 | [Size1]=Tube Outer Diameter, Largest end (mm).
| Fitting, Push-to-Connect, Plastic, Tee | Any | Plumbing | [C1]*[Size1]+[C2] | mm |  | 0.2 | 0.95 | 0 |  | 0.95 | 2009-03-08 | [Size1]=Tube Outer Diameter (mm)
| Fitting, Push-to-Connect, Plastic, Wye | Any | Plumbing | [C1]*[Size1]+[C2] | mm |  | 0.2 | 0.95 | 0 |  | 0.95 | 2009-03-08 | [Size1]=Tube Outer Diameter (mm)
| Fitting, STÄUBLI, Quick Con. Banjo to Malee, 20 Deg. | STÄUBLI | Plumbing | 90 | unit | [6 empty] | 2017-06-06
| Fitting, Weld-in, Male, Aluminum | Any | Plumbing | [C1]*EXP([C2]*[Size1]) | mm |  | 1.3 | 0.044 | 0 |  | 1.3 | 2009-03-18 | [Size1]=Flare Size (mm). For cost as made oil reservoir tanks, etc.
| Fitting, Wiggins, Clamshell Assembly | Any | Plumbing | [C1]*[Size1]+[C2] | mm |  | 0.5 | 16 | 0 |  | 16 | 2009-03-14 | [Size1]=Tube Outer Diameter (mm)
| Fitting, Wiggins, Coupling Assembly | Any | Plumbing | [C1]*[Size1]+[C2] | mm |  | 1.6 | 8 | 0 |  | 8 | 2009-03-14 | [Size1]=Tube Outer Diameter (mm)
| Fitting, Wiggins, Weld Ferrule | Any | Plumbing | [C1]*[Size1]+[C2] | mm |  | 0.32 | 4.5 | 0 |  | 4.5 | 2009-03-14 | [Size1]=Tube Outer Diameter (mm)
| Fitting/H.P./Elbow/45 deg./St./ | Any | Plumbing | [C1]*[Size1]+[C2] | mm |  | 0.9 | 7.3 | 0 |  | 7.3 | 2009-03-11 | [Size1]=Hose Size (mm), e.g. AN4 = 4/16 inch = 6.35mm. High Pressure.
| Fitting/H.P./Elbow/90 deg./St./ | Any | Plumbing | [C1]*[Size1]+[C2] | mm |  | 0.6 | 9.5 | 0 |  | 9.5 | 2009-03-11 | [Size1]=Hose Size (mm), e.g. AN4 = 4/16 inch = 6.35mm. High Pressure.
| Fitting/H.P./Male Flare//Brass/ | Any | Plumbing | [C1]*[Size1]+[C2] | mm |  | 0 | 11 | 0 |  | 11 | 2009-03-11 | [Size1]=Hose Size (mm), e.g. AN4 = 4/16 inch = 6.35mm. High Pressure.
| Fitting/H.P./Male Inverted Flare//Brass/ | Any | Plumbing | [C1]*[Size1]+[C2] | mm |  | 1.04 | -0.41 | 0 |  | -0.41 | 2009-03-11 | [Size1]=Hose Size (mm), e.g. AN4 = 4/16 inch = 6.35mm. High Pressure.
| Fitting/H.P./Male Inverted Flare//St./ | Any | Plumbing | [C1]*[Size1]+[C2] | mm |  | 0.43 | 6.8 | 0 |  | 6.8 | 2009-03-11 | [Size1]=Hose Size (mm), e.g. AN4 = 4/16 inch = 6.35mm. High Pressure.
| Fitting/H.P./Male Inverted Flare/45 deg./St./ | Any | Plumbing | [C1]*[Size1]+[C2] | mm |  | 0 | 12 | 0 |  | 12 | 2009-03-11 | [Size1]=Hose Size (mm), e.g. AN4 = 4/16 inch = 6.35mm. High Pressure.
| Fitting/H.P./Male Inverted Flare/90 deg./St./ | Any | Plumbing | [C1]*[Size1]+[C2] | mm |  | 0 | 15 | 0 |  | 15 | 2009-03-11 | [Size1]=Hose Size (mm), e.g. AN4 = 4/16 inch = 6.35mm. High Pressure.
| Fitting/H.P./Male Pipe//Brass/ | Any | Plumbing | [C1]*[Size1]+[C2] | mm |  | 0.67 | -2.1 | 0 |  | -2.1 | 2009-03-11 | [Size1]=Hose Size (mm), e.g. AN4 = 4/16 inch = 6.35mm. High Pressure.
| Fitting/H.P./Male Pipe//St./ | Any | Plumbing | [C1]*[Size1]+[C2] | mm |  | 0 | 8 | 0 |  | 8 | 2009-03-11 | [Size1]=Hose Size (mm), e.g. AN4 = 4/16 inch = 6.35mm. High Pressure.
| Fitting/H.P./Male Pipe//St./Caulking type | Any | Plumbing | 0.8 | unit | [6 empty] | 2018-06-04 | Brake hose male fitting for mass productin.
| Fitting/H.P./Male Pipe/90 deg./Brass/ | Any | Plumbing | [C1]*[Size1]+[C2] | mm |  | 0.75 | 0.4 | 0 |  | 0.4 | 2019-03-25 | [Size1]=Hose Size (mm), e.g. AN4 = 4/16 inch = 6.35mm. High Pressure.
| Fitting/H.P./Male Pipe/90 deg./St./ | Any | Plumbing | [C1]*[Size1]+[C2] | mm |  | 0.4 | 9.5 | 0 |  | 9.5 | 2019-03-25 | [Size1]=Hose Size (mm), e.g. AN4 = 4/16 inch = 6.35mm. High Pressure.
| Fitting/H.P./Straight//Brass/ | Any | Plumbing | [C1]*[Size1]+[C2] | mm |  | 0.87 | -3.64 | 0 |  | -3.64 | 2009-03-11 | [Size1]=Hose Size (mm), e.g. AN4 = 4/16 inch = 6.35mm. High Pressure.
| Fitting/H.P./Straight//St./ | Any | Plumbing | [C1]*[Size1]+[C2] | mm |  | 0.53 | 3.43 | 0 |  | 3.43 | 2009-03-11 | [Size1]=Hose Size (mm), e.g. AN4 = 4/16 inch = 6.35mm. High Pressure.
| Fitting/L.P./Cap//Al./Anod. | Any | Plumbing | [C1]*[Size1]+[C2] | mm |  | 0.66 | -2.14 | 0 |  | -2.14 | 2009-03-11 | [Size1]=Hose Size (mm), e.g. AN4 = 4/16 inch = 6.35mm. Low Pressure.
| Fitting/L.P./Cap//St./ | Any | Plumbing | [C1]*[Size1]+[C2] | mm |  | 0.32 | 0 | 0 |  | 0 | 2009-03-11 | [Size1]=Hose Size (mm), e.g. AN4 = 4/16 inch = 6.35mm. Low Pressure.
| Fitting/L.P./Elbow/120 deg./Al./Anod. | Any | Plumbing | [C1]*[Size1]+[C2] | mm |  | 0.35 | 34.4 | 0 |  | 34.4 | 2009-03-11 | [Size1]=Hose Size (mm), e.g. AN4 = 4/16 inch = 6.35mm. Low Pressure.
| Fitting/L.P./Elbow/120 deg./Al./Crimp | Any | Plumbing | [C1]*[Size1]+[C2] | mm |  | 2.23 | 13.11 | 0 |  | 13.11 | 2009-03-11 | [Size1]=Hose Size (mm), e.g. AN4 = 4/16 inch = 6.35mm. Low Pressure.
| Fitting/L.P./Elbow/150 deg./Al./Anod. | Any | Plumbing | [C1]*[Size1]+[C2] | mm |  | 1.34 | 25.34 | 0 |  | 25.34 | 2009-03-11 | [Size1]=Hose Size (mm), e.g. AN4 = 4/16 inch = 6.35mm. Low Pressure.
| Fitting/L.P./Elbow/150 deg./Al./Crimp | Any | Plumbing | [C1]*[Size1]+[C2] | mm |  | 2.52 | 10.2 | 0 |  | 10.2 | 2009-03-11 | [Size1]=Hose Size (mm), e.g. AN4 = 4/16 inch = 6.35mm. Low Pressure.
| Fitting/L.P./Elbow/180 deg./Al./Anod. | Any | Plumbing | [C1]*[Size1]+[C2] | mm |  | 1.77 | 19.75 | 0 |  | 19.75 | 2009-03-11 | [Size1]=Hose Size (mm), e.g. AN4 = 4/16 inch = 6.35mm. Low Pressure.
| Fitting/L.P./Elbow/180 deg./Al./Crimp | Any | Plumbing | [C1]*[Size1]+[C2] | mm |  | 4.42 | -19.21 | 0 |  | -19.21 | 2009-03-11 | [Size1]=Hose Size (mm), e.g. AN4 = 4/16 inch = 6.35mm. Low Pressure.
| Fitting/L.P./Elbow/30 deg./Al./Anod. | Any | Plumbing | [C1]*[Size1]+[C2] | mm |  | 2.1 | 4.59 | 0 |  | 4.59 | 2009-03-11 | [Size1]=Hose Size (mm), e.g. AN4 = 4/16 inch = 6.35mm. Low Pressure.
| Fitting/L.P./Elbow/30 deg./Al./Crimp | Any | Plumbing | [C1]*[Size1]+[C2] | mm |  | 1.59 | 19 | 0 |  | 19 | 2009-03-11 | [Size1]=Hose Size (mm), e.g. AN4 = 4/16 inch = 6.35mm. Low Pressure.
| Fitting/L.P./Elbow/45 deg./Al./Anod. | Any | Plumbing | [C1]*[Size1]+[C2] | mm |  | 2.11 | -2.68 | 0 |  | -2.68 | 2009-03-11 | [Size1]=Hose Size (mm), e.g. AN4 = 4/16 inch = 6.35mm. Low Pressure.
| Fitting/L.P./Elbow/45 deg./Al./Crimp | Any | Plumbing | [C1]*[Size1]+[C2] | mm |  | 2.24 | 3.86 | 0 |  | 3.86 | 2009-03-11 | [Size1]=Hose Size (mm), e.g. AN4 = 4/16 inch = 6.35mm. Low Pressure.
| Fitting/L.P./Elbow/45 deg./Al./N.P. | Any | Plumbing | [C1]*[Size1]+[C2] | mm |  | 1.6 | 13.4 | 0 |  | 13.4 | 2009-03-11 | [Size1]=Hose Size (mm), e.g. AN4 = 4/16 inch = 6.35mm. Low Pressure.
| Fitting/L.P./Elbow/45 deg./St./ | Any | Plumbing | [C1]*[Size1]+[C2] | mm |  | 4.72 | -8.04 | 0 |  | -8.04 | 2009-03-11 | [Size1]=Hose Size (mm), e.g. AN4 = 4/16 inch = 6.35mm. Low Pressure.
| Fitting/L.P./Elbow/60 deg./Al./Anod. | Any | Plumbing | [C1]*[Size1]+[C2] | mm |  | 2.1 | 4.59 | 0 |  | 4.59 | 2009-03-11 | [Size1]=Hose Size (mm), e.g. AN4 = 4/16 inch = 6.35mm. Low Pressure.
| Fitting/L.P./Elbow/60 deg./Al./Crimp | Any | Plumbing | [C1]*[Size1]+[C2] | mm |  | 1.06 | 29.53 | 0 |  | 29.53 | 2009-03-11 | [Size1]=Hose Size (mm), e.g. AN4 = 4/16 inch = 6.35mm. Low Pressure.
| Fitting/L.P./Elbow/90 deg./ Plastic/ | Any | Plumbing | [C1]*[Size1]+[C2] | mm |  | 0.075 | 0.08 | 0 |  | 0.08 | 2016-06-06 | [Size1]=Hose Size (mm), e.g. AN4 = 4/16 inch = 6.35mm. Low Pressure.
| Fitting/L.P./Elbow/90 deg./Al./Anod. | Any | Plumbing | [C1]*[Size1]+[C2] | mm |  | 1.46 | 5.85 | 0 |  | 5.85 | 2009-03-11 | [Size1]=Hose Size (mm), e.g. AN4 = 4/16 inch = 6.35mm. Low Pressure.
| Fitting/L.P./Elbow/90 deg./Al./Crimp | Any | Plumbing | [C1]*[Size1]+[C2] | mm |  | 2.37 | 1.22 | 0 |  | 1.22 | 2009-03-11 | [Size1]=Hose Size (mm), e.g. AN4 = 4/16 inch = 6.35mm. Low Pressure.
| Fitting/L.P./Elbow/90 deg./Al./N.P. | Any | Plumbing | [C1]*[Size1]+[C2] | mm |  | 1.6 | 13.6 | 0 |  | 13.6 | 2009-03-11 | [Size1]=Hose Size (mm), e.g. AN4 = 4/16 inch = 6.35mm. Low Pressure.
| Fitting/L.P./Elbow/90 deg./St./ | Any | Plumbing | [C1]*[Size1]+[C2] | mm |  | 4.78 | -12.53 | 0 |  | -12.53 | 2009-03-11 | [Size1]=Hose Size (mm), e.g. AN4 = 4/16 inch = 6.35mm. Low Pressure.
| Fitting/L.P./Male Flare to Pipe//Al./Anod. | Any | Plumbing | [C1]*[Size1]*[Size2]+[C2] | mm | mm | 0.032 | 1.33 | 0 | 0 | 1.33 | 2009-03-11 | [Size1]=Inlet Hose Size (mm), [Size2]=Outlet Hose Size (mm), e.g. AN4 = 4/16 inch = 6.35mm. Low Pressure.
| Fitting/L.P./Male Pipe//Al./ | Any | Plumbing | [C1]*[Size1]+[C2] | mm |  | 2.73 | 6.7 | 0 |  | 6.7 | 2009-03-11 | [Size1]=Hose Size (mm), e.g. AN4 = 4/16 inch = 6.35mm. Low Pressure.
| Fitting/L.P./Orb/45 deg./Al./ | Any | Plumbing | [C1]*[Size1]+[C2] | mm |  | 2.2 | 24 | 0 |  | 24 | 2009-03-11 | [Size1]=Hose Size (mm), e.g. AN4 = 4/16 inch = 6.35mm. Low Pressure.
| Fitting/L.P./Orb/90 deg./Al./ | Any | Plumbing | [C1]*[Size1]+[C2] | mm |  | 0 | 65 | 0 |  | 65 | 2009-03-11 | [Size1]=Hose Size (mm), e.g. AN4 = 4/16 inch = 6.35mm. Low Pressure.
| Fitting/L.P./Straight//Al./Anod. | Any | Plumbing | [C1]*[Size1]+[C2] | mm |  | 1.32 | -6.08 | 0 |  | -6.08 | 2009-03-11 | [Size1]=Hose Size (mm), e.g. AN4 = 4/16 inch = 6.35mm. Low Pressure.
| Fitting/L.P./Straight//Al./Crimp | Any | Plumbing | [C1]*[Size1]+[C2] | mm |  | 1.64 | -3.15 | 0 |  | -3.15 | 2009-03-11 | [Size1]=Hose Size (mm), e.g. AN4 = 4/16 inch = 6.35mm. Low Pressure.
| Fitting/L.P./Straight//Al./N.P. | Any | Plumbing | [C1]*[Size1]+[C2] | mm |  | 1.8 | -6.45 | 0 |  | -6.45 | 2009-03-11 | [Size1]=Hose Size (mm), e.g. AN4 = 4/16 inch = 6.35mm. Low Pressure.
| Fitting/L.P./Straight//St./ | Any | Plumbing | [C1]*[Size1]+[C2] | mm |  | 6.52 | -27.18 | 0 |  | -27.18 | 2009-03-11 | [Size1]=Hose Size (mm), e.g. AN4 = 4/16 inch = 6.35mm. Low Pressure.
| Fitting/L.P./Tee/Flare-Flare-Pipe/St./ | Any | Plumbing | [C1]*[Size1]+[C2] | mm |  | 0.2 | 8.9 | 0 |  | 8.9 | 2009-04-26 | [Size1]=Hose Size (mm), e.g. AN4 = 4/16 inch = 6.35mm. Low Pressure.
| Fitting/L.P./Tube Nut//Al./Anod. | Any | Plumbing | [C1]*[Size1]+[C2] | mm |  | 0.368 | -1.34 | 0 |  | -1.34 | 2009-03-11 | [Size1]=Hose Size (mm), e.g. AN4 = 4/16 inch = 6.35mm. Low Pressure.
| Fitting/L.P./Tube Nut//St./ | Any | Plumbing | [C1]*[Size1]+[C2] | mm |  | 0.11 | 1.71 | 0 |  | 1.71 | 2009-03-11 | [Size1]=Hose Size (mm), e.g. AN4 = 4/16 inch = 6.35mm. Low Pressure.
| Fitting/L.P./Tube Sleeve//Al./Anod. | Any | Plumbing | [C1]*[Size1]+[C2] | mm |  | 0.18 | 0 | 0 |  | 0 | 2009-03-11 | [Size1]=Hose Size (mm), e.g. AN4 = 4/16 inch = 6.35mm. Low Pressure.
| Fitting/L.P./Tube Sleeve//St./ | Any | Plumbing | [C1]*[Size1]+[C2] | mm |  | 0.23 | 0 | 0 |  | 0 | 2009-03-11 | [Size1]=Hose Size (mm), e.g. AN4 = 4/16 inch = 6.35mm. Low Pressure.
| Fitting/L.P./Tube Sleeve/Brass | Any | Plumbing | [C1]*[Size1]+[C2] | mm |  | 0.07 | 0 | 0 |  | 0 | 2011-03-15 | [Size1]=Hose Size (mm), e.g. AN4 = 4/16 inch = 6.35mm. Low Pressure.
| Fluid Control Valve, AirTAC (Solenoid Type) | AirTAC | Plumbing | 30 | unit | [6 empty] | 2018-06-04
| Fluid Control Valve, PISCO (Mechanical Type) | PISCO | Plumbing | 7.5 | unit | [6 empty] | 2018-06-04
| Grease Nipple, 45 Deg. | Any | Plumbing | 0.5 | unit | [6 empty] | 2009-05-01 | Any size up to 6.35mm
| Grease Nipple, 90 Deg. | Any | Plumbing | 0.5 | unit | [6 empty] | 2009-05-01 | Any size up to 6.35mm
| Grease Nipple, Straight | Any | Plumbing | 0.5 | unit | [6 empty] | 2009-05-01 | Any size up to 6.35mm
| Hose, High Pressure, Mass productin | Any | Plumbing | 15 | m | [6 empty] | 2018-06-04 | Brake hose for mass productin.
| Hose, High Pressure, Stainless Steel Braided Outer | Any | Plumbing | [C1]*[Size1]+[C2] | mm |  | 2.47 | -2.71 | 10 |  | 21.99 | 2011-06-12 | [Size1]=Hose Size (mm). Cost is per meter of hose. Hydraulic, CO2, etc. up to 20.7 Mpa.
| Hose, Low Pressure, Fabric Outer | Any | Plumbing | [C1]*[Size1]+[C2] | mm |  | 3.24 | 9.72 | 0 |  | 9.72 | 2011-06-12 | [Size1]=Hose Size (mm). Cost is per meter of hose. Fuel, oil, coolant, air, etc. up to 7 Mpa.
| Hose, Low Pressure, Fabric Outer, Socketless | Any | Plumbing | [C1]*[Size1]+[C2] | mm |  | 0.99 | 4.5 | 0 |  | 4.5 | 2009-03-11 | [Size1]=Hose Size (mm). Cost is per meter of hose. Fuel, oil, coolant, air, etc. up to 1.7 Mpa.
| Hose, Low Pressure, Fabric Outer, Socketless | Any | Plumbing | [C1]*[Size1]+[C2] | mm |  | 0.99 | 4.5 | 0 |  | 4.5 | 2011-06-12 | [Size1]=Hose Size (mm). Cost is per meter of hose. Fuel, oil, coolant, air, etc. up to 1.7 Mpa.
| Hose, Low Pressure, Stainless Steel Braided Outer | Any | Plumbing | [C1]*[Size1]+[C2] | mm |  | 2.23 | 3.52 | 0 |  | 3.52 | 2011-06-12 | [Size1]=Hose Size (mm). Cost is per meter of hose. Fuel, oil, coolant, air, etc. up to 7 Mpa.
| Hose, Plastic | Any | Plumbing | [C1]*[Size1]+[C2] | mm | m | 0.07 | 0 | 0 |  | 0 | 2013-06-07 | [Size1]=Outer Diameter (mm). Price per meter of hose (m). Same cost with and without fiber reinforcement. For very low pressure applications such as pneumatic shfiters after regulator.
| Hose, Polyurethane | Any | Plumbing | [C1]*[Size1]+[C2] | mm | m | 0.07 | 0 | 0 |  | 0 | 2011-06-12 | [Size1]=Outer Diameter (mm). Price per meter of hose (m). Same cost with and without fiber reinforcement. For very low pressure applications such as pneumatic shfiters after regulator.
| Hose, Rubber | Any | Plumbing | [C1]*[Size1]+[C2] | mm | m | 0.18 | 0 | 0 |  | 0 | 2011-06-12 | [Size1]=Outer Diameter (mm). Price per meter of hose (m). Same cost with and without fiber reinforcement. For very low pressure applications (cooling system, vacuum, carbereutered fuel systems, etc.)
| Hose, Silicone | Any | Plumbing | [C1]*[Size1]+[C2] | mm | m | 0.47 | 0 | 0 |  | 0 | 2011-06-12 | [Size1]=Outer Diameter (mm). Price per meter of hose (m). Same cost with and without fiber reinforcement. For very low pressure applications (cooling system, vacuum, carbereutered fuel systems, etc.)
| Hose, Silicone, Include Copper Wire | Any | Plumbing | [C1]*[Size1]+[C2] | mm | m | 1.25 | 5 | 0 |  | 5 | 2018-06-04 | [Size1]=Outer Diameter (mm). Price per meter of hose (m). Same cost with and without fiber reinforcement. For very low pressure applications (cooling system, vacuum, carbereutered fuel systems, etc.)
| Locknut/L.P.///St./ | Any | Plumbing | [C1]*[Size1]+[C2] | mm |  | 0.126 | 1.57 | 0 |  | 1.57 | 2010-06-07 | [Size1]=Hose Size (mm), e.g. AN4 = 4/16 inch = 6.35mm. Low Pressure.
| Locknut/L.P./Flare//Al./Anod. | Any | Plumbing | [C1]*[Size1]+[C2] | mm |  | 0.385 | 0.8 | 0 |  | 0.8 | 2010-06-07 | [Size1]=Hose Size (mm), e.g. AN4 = 4/16 inch = 6.35mm. Low Pressure.
| Locknut/L.P./Flare//Brass/ | Any | Plumbing | [C1]*[Size1]+[C2] | mm |  | 0.205 | 0.45 | 0 |  | 0.45 | 2011-06-08 | [Size1]=Hose Size (mm), e.g. AN4 = 4/16 inch = 6.35mm. Low Pressure.
| Plug/L.P./Flare//St./ | Any | Plumbing | [C1]*[Size1]+[C2] | mm |  | 0.312 | 0.905 | 0 |  | 0.905 | 2010-06-07 | [Size1]=Hose Size (mm), e.g. AN4 = 4/16 inch = 6.35mm. Low Pressure.
| Plug/L.P./O-Ring Boss//Al./Anod. | Any | Plumbing | [C1]*[Size1]+[C2] | mm |  | 0.38 | 5.418 | 0 |  | 5.418 | 2010-06-07 | [Size1]=Hose Size (mm), e.g. AN4 = 4/16 inch = 6.35mm. Low Pressure.
| Plug/L.P./Pipe/Allen Head/Al./Anod. | Any | Plumbing | [C1]*[Size1]+[C2] | mm |  | 0.36 | 1.78 | 0 |  | 1.78 | 2010-06-07 | [Size1]=Hose Size (mm), e.g. AN4 = 4/16 inch = 6.35mm. Low Pressure.
| Protection Ring Rubber, Brake Hose | Any | Plumbing | 10 | kg | [6 empty] | 2018-06-04
| Rotating Union, GAT, Rotodisk | GAT | Plumbing | 473 | unit | [6 empty] | 2009-03-29
| Tubing, Steel | Any | Plumbing | 2.25 | kg | [6 empty] | 2009-03-11 | Cost using area, length and density and include process cost for flaring of tube ends, etc. Can also cost off steel or stainless steel raw material (same cost).
| Active carbon | Any | Raw Material | 0.4 | liter | [6 empty] | 2009-06-11
| Aluminum Metal Matrix Composite | Any | Raw Material | 33 | kg
| Aluminum, Normal | Any | Raw Material | 4.2 | kg | [7 empty] | e.g. 2024, 6061, A356, A380
| Aluminum, Premium | Any | Raw Material | 4.2 | kg | [7 empty] | e.g. 7075
| Brass | Any | Raw Material | 2.2 | kg
| Bronze | Any | Raw Material | 2.2 | kg
| Copper | Any | Raw Material | 2.2 | kg
| Cork | Any | Raw Material | 0.005 | cm^3 | [6 empty] | 2010-04-18
| Foam, Expanding, Non-Structural | Any | Raw Material | 15 | kg | [7 empty] | Expanding foam such as is used for seats. Not to be used as core in a composite sandwich panel.
| Gypsum | Any | Raw Material | 2 | kg | [6 empty] | 2009-06-11
| Inconel | Any | Raw Material | AIR | kg | [7 empty] | Please submit an Add Item Request
| Iron | Any | Raw Material | 1 | kg
| Magnesium | Any | Raw Material | 6 | kg
| Magnet, ferrite | Any | Raw Material | 10 | kg | [6 empty] | 2017-03-20
| Magnet, neodymium high strength | Any | Raw Material | 80 | kg | [6 empty] | 2017-03-20
| Nickel | Any | Raw Material | 2.2 | kg
| Plastic, ABS | Any | Raw Material | 3.3 | kg | [7 empty] | PVC, Thermoplastic
| Plastic, Acetal | Any | Raw Material | 3.3 | kg | [7 empty] | Delrin, Turcite, Acetal Copolymer
| Plastic, Acrylic | Any | Raw Material | 3.3 | kg | [7 empty] | Extruded, Cast
| Plastic, Flouropolymers | Any | Raw Material | 3.3 | kg | [7 empty] | Teflon® PTFE, PTFE (polytetrafluoroethylene), ETFE (ethylene tetrafluoroethylene), PFA (perfluoroalkoxy fluorocarbon), CTFE (chlorotrifluoroethylene), PVDF (Kynar), ECTFE (Halar), FEP (fluorinated ethylene-propylene), Rulon®
| Plastic, Garolite | Any | Raw Material | 3.3 | kg | [7 empty] | Industrial Laminates, Phenolics, Thermosets
| Plastic, Nylon | Any | Raw Material | 3.3 | kg | [7 empty] | Nylon 6/6, Nylon 6/12
| Plastic, Nylon include Carbon fiber | Any | Raw Material | 5 | kg | [6 empty] | 2017-06-06 | Nylon 12
| Plastic, Nylon powder include Glass bead | Any | Raw Material | 5 | kg | [6 empty] | 2010-06-07 | Nylon 12
| Plastic, PEEK | Any | Raw Material | 3.3 | kg
| Plastic, PET | Any | Raw Material | 3.3 | kg | [6 empty] | 2013-06-07
| Plastic, Polycarbonate | Any | Raw Material | 3.3 | kg
| Plastic, polyetherimide | Any | Raw Material | 3.3 | kg | [6 empty] | 2014-06-10
| Plastic, Polyethylene | Any | Raw Material | 3.3 | kg | [7 empty] | LDPE (low density polyethylene), UHMW (ultra high molecular weight), HDPE (high density polyethylene), VHMW (very high molecular weight)
| Plastic, Poly-Lactic Acid (PLA) | Any | Raw Material | 3.3 | kg | [6 empty] | 2016-06-06
| Plastic, Polyoxymethylene (POM) | Any | Raw Material | 3.3 | kg | [7 empty] | Delrin
| Plastic, Polypropylene | Any | Raw Material | 3.3 | kg
| Plastic, Polystyrene | Any | Raw Material | 3.3 | kg | [6 empty] | 2011-06-08
| Plastic, Polyvinyl alcohol (PVA) | Any | Raw Material | 3.3 | kg | [6 empty] | 2016-06-06
| Plastic, PVC | Any | Raw Material | 3.3 | kg | [7 empty] | Type I, Type II, CPVC, Expanded Rigid PVC
| Plastic, Urethane | Any | Raw Material | 3.3 | kg | [6 empty] | 2009-06-11 | Except Foam, expanding
| Rubber | Any | Raw Material | 3.3 | kg
| Silicon Carbide (or any ceramic) | Any | Raw Material | 25 | kg | [6 empty] | 2016-06-06
| Sponge | Any | Raw Material | 5 | kg | [6 empty] | 2013-06-07
| Steel, Alloy | Any | Raw Material | 2.25 | kg | [7 empty] | e.g. 4130, Chrome Moly, etc.
| Steel, Mild | Any | Raw Material | 2.25 | kg | [7 empty] | e.g. 1010, 1025 etc.
| Steel, Stainless | Any | Raw Material | 2.25 | kg | [6 empty] | 2009-03-02
| Styrofoam | Any | Raw Material | 15 | kg | [6 empty] | 2013-06-07
| Titanium | Any | Raw Material | 22 | kg | [7 empty] | e.g. Ti6Al4V
| Wood, Artificial | Any | Raw Material | 0.004 | cm^3 | [6 empty] | 2011-06-08
| Wood, Hard | Any | Raw Material | 0.004 | cm^3 | [7 empty] | Oak, Maple, Birch
| Wood, Medium Density Fiberboard | Any | Raw Material | 0.002 | cm^3 | [6 empty] | 2010-04-20 | MDF
| Wood, Soft | Any | Raw Material | 0.003 | cm^3 | [6 empty] | 2009-09-29 | Balsa, Bass
| Aluminum Metal Matrix Composite (per kg) | Any | Raw Material (per kg) | 33 | kg | [6 empty] | 2009-09-29
| Aluminum, Normal (per kg) | Any | Raw Material (per kg) | 4.2 | kg | [6 empty] | 2009-09-29 | e.g. 2024, 6061, A356, A380
| Aluminum, Premium (per kg) | Any | Raw Material (per kg) | 4.2 | kg | [6 empty] | 2009-09-29 | e.g. 7075
| Brass (per kg) | Any | Raw Material (per kg) | 2.2 | kg | [6 empty] | 2009-09-29
| Bronze (per kg) | Any | Raw Material (per kg) | 2.2 | kg | [6 empty] | 2009-09-29
| Copper (per kg) | Any | Raw Material (per kg) | 2.2 | kg | [6 empty] | 2009-09-29
| Foam, Expanding, Non-Structural (per kg) | Any | Raw Material (per kg) | 15 | kg | [6 empty] | 2009-09-29 | Expanding foam such as is used for seats. Not to be used as core in a composite sandwich panel.
| Iron (per kg) | Any | Raw Material (per kg) | 1 | kg | [6 empty] | 2009-09-29
| Magnesium (per kg) | Any | Raw Material (per kg) | 6 | kg | [6 empty] | 2009-09-29
| Nickel (per kg) | Any | Raw Material (per kg) | 2.2 | kg | [6 empty] | 2009-09-29
| Plastic, ABS (per kg) | Any | Raw Material (per kg) | 3.3 | kg | [6 empty] | 2009-09-29 | PVC, Thermoplastic
| Plastic, Acetal (per kg) | Any | Raw Material (per kg) | 3.3 | kg | [6 empty] | 2009-09-29 | Delrin, Turcite, Acetal Copolymer
| Plastic, Acrylic (per kg) | Any | Raw Material (per kg) | 3.3 | kg | [6 empty] | 2009-09-29 | Extruded, Cast
| Plastic, Flouropolymers (per kg) | Any | Raw Material (per kg) | 3.3 | kg | [6 empty] | 2009-09-29 | Teflon® PTFE, PTFE (polytetrafluoroethylene), ETFE (ethylene tetrafluoroethylene), PFA (perfluoroalkoxy fluorocarbon), CTFE (chlorotrifluoroethylene), PVDF (Kynar), ECTFE (Halar), FEP (fluorinated ethylene-propylene), Rulon®
| Plastic, Garolite (per kg) | Any | Raw Material (per kg) | 3.3 | kg | [6 empty] | 2009-09-29 | Industrial Laminates, Phenolics, Thermosets
| Plastic, Nylon (per kg) | Any | Raw Material (per kg) | 3.3 | kg | [6 empty] | 2009-09-29 | Nylon 6/6, Nylon 6/12
| Plastic, Nylon include Carbon fiber (per kg) | Any | Raw Material (per kg) | 5 | kg | [6 empty] | 2017-06-06 | Nylon 12
| Plastic, Nylon powder include Glass bead (per kg) | Any | Raw Material (per kg) | 5 | kg | [6 empty] | 2010-06-07 | Nylon 12
| Plastic, PEEK (per kg) | Any | Raw Material (per kg) | 3.3 | kg | [6 empty] | 2009-09-29
| Plastic, Polycarbonate (per kg) | Any | Raw Material (per kg) | 3.3 | kg | [6 empty] | 2009-09-29
| Plastic, Polyethylene (per kg) | Any | Raw Material (per kg) | 3.3 | kg | [6 empty] | 2009-09-29 | LDPE (low density polyethylene), UHMW (ultra high molecular weight), HDPE (high density polyethylene), VHMW (very high molecular weight)
| Plastic, Polyoxymethylene (POM) (per kg) | Any | Raw Material (per kg) | 3.3 | kg | [6 empty] | 2009-09-29 | Delrin
| Plastic, Polypropylene (per kg) | Any | Raw Material (per kg) | 3.3 | kg | [6 empty] | 2009-09-29
| Plastic, PVC (per kg) | Any | Raw Material (per kg) | 3.3 | kg | [6 empty] | 2009-09-29 | Type I, Type II, CPVC, Expanded Rigid PVC
| Rubber (per kg) | Any | Raw Material (per kg) | 3.3 | kg | [6 empty] | 2009-09-29
| Steel, Alloy (per kg) | Any | Raw Material (per kg) | 2.25 | kg | [6 empty] | 2009-09-29 | e.g. 4130, Chrome Moly, etc.
| Steel, Mild (per kg) | Any | Raw Material (per kg) | 2.25 | kg | [6 empty] | 2009-09-29 | e.g. 1010, 1025 etc.
| Steel, Stainless (per kg) | Any | Raw Material (per kg) | 2.25 | kg | [6 empty] | 2009-09-29
| Titanium (per kg) | Any | Raw Material (per kg) | 22 | kg | [6 empty] | 2009-09-29 | e.g. Ti6Al4V
| Harness, Driver | Any | Safety | 45 | unit | [7 empty] | Any harness, any latch style, any number of belts. Includes harness with built in attachment points but no hardware.
| Seal, O-Ring, Elastomer | Any | Seals | 0.05 | unit | [7 empty] | Any size, any material
| Seal, Radial Lip Seal | Any | Seals | 1 | unit | [7 empty] | Any Size, any style
| Receiver, TMS | Any | Sensors | 520 | unit | [6 empty] | 2011-06-08 | Tire Monitoring System receiver
| Sensor, Accelerometer, 1 Axis | Any | Sensors | 4 | unit
| Sensor, Accelerometer, 3 Axis | Any | Sensors | 8 | unit
| Sensor, Air Pressure & Temperature & Angular Position | Any | Sensors | 15 | unit | [6 empty] | 2013-06-07
| Sensor, Air Temperature | Any | Sensors | 4 | unit | [7 empty] | OEM quality sensor
| Sensor, Angular Position | Any | Sensors | 4 | unit | [7 empty] | e.g. Throttle Position Sensor (TPS)
| Sensor, Fluid Pressure | Any | Sensors | 4 | unit
| Sensor, Fluid Pressure & Temperature | Any | Sensors | 10 | unit
| Sensor, fluid temperature | Any | Sensors | 8 | unit | [6 empty] | 2009-06-11 | Except Thermo Couple
| Sensor, GPS | Any | Sensors | 20 | unit | [6 empty] | 2016-11-11
| Sensor, Gyroscope | Any | Sensors | 15 | unit | [6 empty] | 2017-03-20
| Sensor, Hall Effect | Any | Sensors | 4 | unit | [7 empty] | e.g. Wheel Speed Sensor
| Sensor, Linear Position < 250mm | Any | Sensors | 200 | unit | [6 empty] | 2018-06-04
| Sensor, Linear Position < 50mm | Any | Sensors | 30 | unit | [6 empty] | 2019-05-17
| Sensor, Load Cell | Any | Sensors | 200 | unit | [6 empty] | 2016-11-11 | Tension or compression, S-style, load washer, shear pin, load bolt, rotary torque
| Sensor, LVDT | Any | Sensors | 12 | unit
| Sensor, Manifold Absolute Pressure (MAP) | Any | Sensors | 4 | unit | [7 empty] | OEM quality sensor
| Sensor, Mass Air Flow (MAF) | Any | Sensors | 25 | unit | [7 empty] | OEM quality sensor
| Sensor, Oxygen | Any | Sensors | 20 | unit | [6 empty] | 2018-06-04
| Sensor, Photomicrosensor | Any | Sensors | 0.3 | unit | [6 empty] | 2010-06-07
| Sensor, Pitot Tube | Any | Sensors | 3 | unit | [6 empty] | 2016-11-11
| Sensor, Proximity | Any | Sensors | 40 | unit | [6 empty] | 2009-06-11
| Sensor, Rotary Encoder | Any | Sensors | 75 | unit | [6 empty] | 2009-06-11
| Sensor, Shift | Any | Sensors | 200 | unit | [6 empty] | 2017-06-06
| Sensor, Speed | Any | Sensors | 40 | unit | [6 empty] | 2012-06-07
| Sensor, Strain Gauge | Any | Sensors | 2.5 | unit | [6 empty] | 2016-11-11
| Sensor, Strain gauges, uniaxial | Any | Sensors | 4 | unit | [6 empty] | 2016-06-06
| Sensor, Switching Air Fuel Ratio | Any | Sensors | 15 | unit | [7 empty] | Switches output (high/low) when transition from rich to lean detected
| Sensor, Temperature | Any | Sensors | 8 | unit | [6 empty] | 2009-05-10
| Sensor, Thermocouple | Any | Sensors | 8 | unit
| Sensor, TMS | Any | Sensors | 80 | unit | [6 empty] | 2011-06-08 | Tire Monitoring System sensor
| Sensor, Two State Position | Any | Sensors | 4 | unit
| Sensor, Wide Band Air Fuel Raito | Any | Sensors | 35 | unit | [7 empty] | Output proportional to air fuel ratio
| Sensor, Yaw Rate | Any | Sensors | 200 | unit | [6 empty] | 2009-06-11
| Artificial Leather | Any | Sheet Material | 10 | m^2 | [6 empty] | 2009-06-11
| Cardboard | Any | Sheet Material | 2 | m^2 | [6 empty] | 2018-06-04
| Cardboard (Made by Plastic) | Any | Sheet Material | 6 | m^2 | [6 empty] | 2018-06-04
| Fabric | Any | Sheet Material | 2.5 | m^2 | [6 empty] | 2009-03-01 | Any fabric including dacron for body covering, seats, etc.
| Glass | Any | Sheet Material | 10 | m^2
| Insulating Paper | Any | Sheet Material | 7 | m^2 | [6 empty] | 2017-06-06
| Leather | Any | Sheet Material | 100 | m^2 | [6 empty] | 2009-03-01
| Paper | Any | Sheet Material | 1 | m^2 | [6 empty] | 2010-06-07
| Suede | Any | Sheet Material | 100 | m^2 | [6 empty] | 2009-03-01
| Air Pressure Regulator | Any | Shifter | 10 | unit | [6 empty] | 2010-05-23
| CO2 Regulator | Any | Shifter | 50 | unit | [6 empty] | 2009-02-22
| CO2 Tank, Composite | Any | Shifter | [C1]*[Size1]+[C2] | cc |  | 0.05 | 0.85 | 0 |  | 0.85 | 2009-02-02
| CO2 Tank, Metallic | Any | Shifter | [C1]*[Size1]+[C2] | cc |  | 0.044 | -5.44 | 0 |  | -5.44 | 2009-02-02
| N2 Regulator | Any | Shifter | 50 | unit | [6 empty] | 2009-02-22
| N2 Tank, Composite | Any | Shifter | [C1]*[Size1]+[C2] | cc |  | 0.05 | 0.85 | 0 |  | 0.85 | 2009-02-02
| N2 Tank, Metallic | Any | Shifter | [C1]*[Size1]+[C2] | cc |  | 0.044 | -5.44 | 0 |  | -5.44 | 2009-02-02
| Pneumatic Cylinder, Double Acting | Any | Shifter | 25 | unit | [6 empty] | 2009-02-22
| Pneumatic Cylinder, Single Acting | Any | Shifter | 20 | unit | [6 empty] | 2009-02-22
| Pneumatic fluidic muscle | Festo | Shifter | 60 | unit | [6 empty] | 2017-03-18 | Any size
| Pneumatic Valve, Three Position | Any | Shifter | 37 | unit | [6 empty] | 2012-06-07
| Pneumatic Valve, Two Position | Any | Shifter | 25 | unit | [6 empty] | 2009-02-22 | Two position valve (open/closed).
| Shift Lever, Bicycle OEM | Any | Shifter | 20 | unit | [6 empty] | 2010-05-23 | Any make/model of bicycle (push bike) handle bar lever. Includes lever only.
| Shift Lever, Honda, 0143719 | Honda | Shifter | 25 | unit | [6 empty] | 2010-03-10
| Shifter, Automatic, Flat Shifter Expert | Flat Shifter | Shifter | 446 | unit | [6 empty] | 2010-03-01
| Shifter, Automatic, Flat Shifter Max | Flat Shifter | Shifter | 370 | unit | [6 empty] | 2010-03-01
| Shifter, Automatic, Kartech, Me-Shifter F1 | Kartech | Shifter | 590 | unit | [6 empty] | 2009-03-01
| Shifter, Automatic, Kliktronics | Kliktronics | Shifter | 360 | unit | [6 empty] | 2009-03-01
| Shifter, Automatic, Pingel Easy Shift Kit | Pingel | Shifter | 375 | unit | [6 empty] | 2009-03-01
| Shifter, Automatic, ProShift PSU Bike Kit | Proshift | Shifter | 700 | unit | [6 empty] | 2017-03-09
| Shifter, Automatic, TransLogic TLS-PS1 | TransLogic | Shifter | 400 | unit | [7 empty] | Includes actuator, wiring and 2 buttons.
| Shifter, Automatic, TransLogic TLS-PS-HD-ST | TransLogic | Shifter | 400 | unit | [6 empty] | 2010-06-07 | Includes actuator, wiring and 2 buttons.
| shifter, YAMAHA, 5XC-18110-00 | YAMAHA | Shifter | 25 | unit | [6 empty] | 2011-06-08
| Spring, Compression (General) | Any | Springs | 1 | unit | [7 empty] | For all uses requiring forces < 100 N. Not for suspensions.
| Spring, Small gas spring (General) | Any | Springs | 25 | unit | [6 empty] | 2016-05-17 | For all uses requiring forces < 150 N. Not for suspensions.
| Spring, Tension (General) | Any | Springs | 1 | unit | [7 empty] | For all uses requiring forces < 100 N. Not for suspensions.
| Spring, Tension (General) | Any | Springs | 2 | unit | [6 empty] | 2009-06-11 | For all uses requiring forces > 100 N, < 300 N, Not for suspensions.
| Spring, Torsion (General) | Any | Springs | 1 | unit | [6 empty] | 2009-03-17 | For all uses requiring forces < 100 N. Not for suspensions.
| Suspension Springs, Coil Spring, Steel | Any | Springs | 25 | unit | [7 empty] | Any Steel coil compression spring
| Suspension Springs, Coil Spring, Titanium | Any | Springs | 110 | unit | [7 empty] | Titanium Spring
| Steering Column Universal Joint | Any | Steering | 20 | unit
| Steering Column Universal Joint, Boot | Any | Steering | 3.5 | unit | [6 empty] | 2019-05-17
| Steering Column Universal Joint, Double | Any | Steering | 38.5 | unit | [6 empty] | 2014-06-26
| Steering Pinion (All Cost as Made) | Student Built | Steering | 0 | unit | [6 empty] | 2010-06-07 | This item should be cost as made whether the team made it or bought it. Please see Rule S.3.11 for more information.
| Steering Rack (All Cost as Made) | Student Built | Steering | 0 | unit | [6 empty] | 2010-06-07 | This item should be cost as made whether the team made it or bought it. Please see Rule S.3.11 for more information.
| Steering Rack Housing (All Cost as Made) | Student Built | Steering | 0 | unit | [6 empty] | 2010-06-07 | This item should be cost as made whether the team made it or bought it. Please see Rule S.3.11 for more information.
| Steering Wheel (All Cost as Made) | Student Built | Steering | 0 | unit | [6 empty] | 2010-06-07 | This item should be cost as made whether the team made it or bought it. Please see Rule S.3.11 for more information.
| Steering Wheel, Quick Release (All Cost as Made) | Student Built | Steering | 0 | unit | [6 empty] | 2010-06-07 | This item should be cost as made whether the team made it or bought it. Please see Rule S.3.11 for more information.
| A-Arms (All Cost as Made) | Any | Suspension | 0 | unit | [6 empty] | 2010-03-26 | This item should be cost as made whether the team made it or bought it. Please see Rule S.3.11 for more information.
| Wishbones (All Cost as Made) | Any | Suspension | 0 | unit | [6 empty] | 2010-03-26 | This item should be cost as made whether the team made it or bought it. Please see Rule S.3.11 for more information.
| Tire, Achilles, 123, 15"-195/50 | Achilles | Tire | 110 | unit | [6 empty] | 2012-06-07
| Tire, Achilles, R 1, 15"-190/570 | Achilles | Tire | 95 | unit | [6 empty] | 2012-06-07
| Tire, American Racer, M32, 8"-15.0 x7.0 | American Racer | Tire | 68 | unit | [6 empty] | 2014-10-26 | 8 inch rim diameter
| Tire, American Racer, SD44, 8"-15.0 x6.0 | American Racer | Tire | 68 | unit | [6 empty] | 2014-10-24 | 8 inch rim diameter
| Tire, American Racer, SD44, 8"-15.0 x8.0 | American Racer | Tire | 68 | unit | [6 empty] | 2014-10-25 | 8 inch rim diameter
| Tire, Avon, A45, 10"-16.0 x 7.2 | Avon | Tire | 100 | unit | [6 empty] | 2016-05-28
| Tire, Avon, A45, 13"-20.0 x 6.2 | Avon | Tire | 100 | unit
| Tire, Avon, A45, 13"-20.0 x 7.2 | Avon | Tire | 100 | unit
| Tire, Avon, A45, 13"-20.0 x 8.2 | Avon | Tire | 100 | unit
| Tire, Avon, A92, 10"-16.0 x 6.0 | Avon | Tire | 106.75 | unit | [6 empty] | 2020-03-24
| Tire, Avon, crossply slicks, 13"-19.5 x 6.0 | Avon | Tire | 85 | unit | [6 empty] | 2016-06-06
| Tire, Bridgestone, 13"-180mm/510mm | Bridgestone | Tire | 100 | unit
| Tire, Bridgestone, RF02, 13"-160/530 | Bridgestone | Tire | 87 | unit | [6 empty] | 2012-06-07
| Tire, Continental, 13"-205/470 | Continental | Tire | 100 | unit | [6 empty] | 2017-06-06
| Tire, Continental, 13"-205/510 | Continental | Tire | 100 | unit | [6 empty] | 2012-06-07
| Tire, Dunlop, Motorsport, 13", 175mm/505mm | Dunlop | Tire | 87 | unit | [6 empty] | 2009-05-06
| Tire, Dunlop, DIREZZA 02G, 13"-165/60 | Dunlop | Tire | 50 | unit | [6 empty] | 2011-06-08
| Tire, Dunlop, DIREZZA 03G, 13"-175/60 | Dunlop | Tire | 50 | unit | [6 empty] | 2011-06-08
| Tire, Dunlop, DIREZZA 03G, 14"-165/55 | Dunlop | Tire | 60 | unit | [6 empty] | 2016-06-06
| Tire, Dunlop, SLICK Radial, 13"-190/505 | Dunlop | Tire | 87 | unit | [6 empty] | 2012-06-07
| Tire, Goodyear, D2644, 13"-20.0 x 7.0 | Goodyear | Tire | 100 | unit | [6 empty] | 2015-06-05
| Tire, Goodyear, D2692, 13"-20.0 x 7.0 | Goodyear | Tire | 100 | unit | [6 empty] | 2009-02-22
| Tire, Goodyear, D2696, 13"-20.0 x 7.0 | Goodyear | Tire | 100 | unit | [6 empty] | 2010-06-07
| Tire, Goodyear, D2704, 13"-20.0 x 7.0 | Goodyear | Tire | 112 | unit | [6 empty] | 2020-03-24
| Tire, Goodyear, R065, 13"-20.0 x 7.0 | Goodyear | Tire | 100 | unit
| Tire, Goodyear, R075, 13"-20.0 x 7.0 | Goodyear | Tire | 100 | unit
| Tire, Hoosier, LC0, 10"-16.0 x 6.0 | Hoosier | Tire | 85 | unit | [6 empty] | 2018-06-04
| Tire, Hoosier, LC0, 10"-16.0 x 7.5 | Hoosier | Tire | 85 | unit | [6 empty] | 2019-05-17
| Tire, Hoosier, LC0, 10"-18.0 x 6.0 | Hoosier | Tire | 85 | unit | [6 empty] | 2009-03-29
| Tire, Hoosier, LC0, 10"-18.0 x 7.0 | Hoosier | Tire | 85 | unit
| Tire, Hoosier, R25B, 10"-16.0 x 6.0 | Hoosier | Tire | 85 | unit | [6 empty] | 2019-05-17
| Tire, Hoosier, R25B, 10"-16.0 x 7.5 | Hoosier | Tire | 85 | unit | [6 empty] | 2019-05-17
| Tire, Hoosier, R25B, 10"-18.0 x 6.0 | Hoosier | Tire | 85 | unit
| Tire, Hoosier, R25B, 10"-18.0 x 7.5 | Hoosier | Tire | 85 | unit
| Tire, Hoosier, R25B, 10"-19.5 x 6.5 | Hoosier | Tire | 85 | unit
| Tire, Hoosier, R25B, 10"-19.5 x 7.5 | Hoosier | Tire | 85 | unit
| Tire, Hoosier, R25B, 13"-20.0 x 7.5 | Hoosier | Tire | 85 | unit
| Tire, Hoosier, R25B, 13"-20.0 x 8.0 | Hoosier | Tire | 85 | unit | [6 empty] | 2009-02-22
| Tire, Hoosier, R25B, 13"-20.0 x 9.0 | Hoosier | Tire | 85 | unit | [6 empty] | 2009-02-22
| Tire, Hoosier, R25B, 13"-20.5 x 6.0 | Hoosier | Tire | 85 | unit
| Tire, Hoosier, R25B, 13"-20.5 x 7.0 | Hoosier | Tire | 85 | unit
| Tire, Hoosier, Wet, 10"-19.5 x 6.5 | Hoosier | Tire | 80 | unit
| Tire, Hoosier, Wet, 13"-20.0 x 7.5 | Hoosier | Tire | 100 | unit
| Tire, Hoosier, Wet, 13"-21.0 x 6.5 | Hoosier | Tire | 100 | unit
| Tire, Kumho, ECSTA, 13"-170mm/515mm | Kumoh | Tire | 80 | unit
| Tire, Kumho, ECSTA, V700, 13"-175/60 | Kumoh | Tire | 50 | unit | [6 empty] | 2015-06-05
| Tire, Michelin, P220, 13"-20.9 x 6.3 | Michelin | Tire | 100 | unit
| Tire, Michelin, S6B, 13"-20.9 x 6.3 | Michelin | Tire | 100 | unit
| Tire, Pirelli, 13"-180mm/530mm | Pirelli | Tire | 123 | unit | [6 empty] | 2020-03-24
| Tire, Pirelli, 13"-200mm/540mm | Pirelli | Tire | 130 | unit | [6 empty] | 2017-03-30
| Tire, Pirelli, 13"-250mm/575mm SUPERSOFT | Pirelli | Tire | 135 | unit | [6 empty] | 2017-03-30
| Tire, Treaded Production Car Not Listed Above | Any | Tire | 40 | unit
| Tire, Yokohama, A005, 13"-160/55 | Yokohama | Tire | 85 | unit | [6 empty] | 2010-06-07
| Tire, Yokohama, A032R, 10"-165/70 | Yokohama | Tire | 50 | unit | [6 empty] | 2011-06-08
| Tire, Yokohama, A048, 13"-175/50 | Yokohama | Tire | 50 | unit | [6 empty] | 2009-06-11
| Tire, Yokohama, A048, 13"-175/60 | Yokohama | Tire | 50 | unit | [6 empty] | 2009-06-11
| Tire, Yokohama, A048, 13"-205/60 | Yokohama | Tire | 50 | unit | [6 empty] | 2016-06-06
| Tire, Yokohama, A050, 13"-175/60 | Yokohama | Tire | 50 | unit | [6 empty] | 2011-06-08
| Tire, Yokohama, A050, 15"-165/50 | Yokohama | Tire | 60 | unit | [6 empty] | 2018-06-04
| Tire, Yokohama, A050, 15"-195/50 | Yokohama | Tire | 60 | unit | [6 empty] | 2019-05-17
| Tire, Yokohama, AD07, 13"-165/60 | Yokohama | Tire | 50 | unit | [6 empty] | 2011-06-08
| Tire, Yokohama, ADVAN Dry, 13" 160-55 | Yokohama | Tire | 135 | unit | [6 empty] | 2011-05-07
| Tire, Yokohama, ADVAN Wet, 13" 160-55 | Yokohama | Tire | 160 | unit | [6 empty] | 2011-05-07
| Tire, Yokohama, Y801, 13"-160/515 | Yokohama | Tire | 85 | unit | [6 empty] | 2009-06-11
| Tire, Yokohama, Y801, 13"-180/515 | Yokohama | Tire | 85 | unit | [6 empty] | 2009-06-11
| Valve Stem (and Tire Inflation) | Any | Tire | 1 | unit | [6 empty] | 2009-02-22 | Includes tire inflation
| Wheel Center, Any Size, Student Made | Student Built | Wheel | 0 | unit | [6 empty] | 2011-12-27
| Wheel Shells, 10", 2 Piece, Blackwave, Carbon Fiber | Blackwave | Wheel | Deleted | unit | [6 empty] | 2020-03-24 | Deleted (Changed to the parts listed below.)
| Wheel Shells, 10", 2 piece, Blackwave, FS Carbon Rim, Carbon Fiber | Blackwave | Wheel | 246 | unit | [6 empty] | 2020-03-24 | Wheel shells include outer rim but no center
| Wheel Shells, 10", 2 Piece, Keizer, Aluminum | Keizer | Wheel | 85 | unit | [6 empty] | 2014-06-26
| Wheel Shells, 10", 3 Piece, Keizer, Aluminum | Keizer | Wheel | 57.5 | unit | [6 empty] | 2009-03-08 | Wheel shells include outer rim but no center
| Wheel Shells, 13" Inner, 4" Wide, Kodiak, Aluminum | Kodiak | Wheel | 93 | unit | [6 empty] | 2009-08-03 | Kodiak Part Number I13406
| Wheel Shells, 13" Inner, 4.5" Wide, Kodiak, Alum. | Kodiak | Wheel | 93 | unit | [6 empty] | 2009-08-03 | Aluminum. Kodiak Part Number I134506
| Wheel Shells, 13" Inner, 5" Wide, Kodiak, Alum. | Kodiak | Wheel | 100 | unit | [6 empty] | 2009-08-03 | Aluminum. Kodiak Part Number I113506
| Wheel Shells, 13" Inner, 6" Wide, Kodiak, Alum. | Kodiak | Wheel | 104 | unit | [6 empty] | 2009-08-03 | Aluminum. Kodiak Part Number I13606
| Wheel Shells, 13" Outer, 1" Wide, Kodiak, Alum. | Kodiak | Wheel | 85 | unit | [6 empty] | 2009-08-03 | Aluminum. Kodiak Part Number O13106
| Wheel Shells, 13" Outer, 1.5" Wide, Kodiak, Alum. | Kodiak | Wheel | 91.5 | unit | [6 empty] | 2009-08-03 | Aluminum. Kodiak Part Number O131506
| Wheel Shells, 13" Outer, 2" Wide, Kodiak, Alum. | Kodiak | Wheel | 91.5 | unit | [6 empty] | 2009-08-03 | Aluminum. Kodiak Part Number O13206
| Wheel Shells, 13", 3 Piece, Jongbloed, Alum. | Jongbloed | Wheel | 287.5 | unit | [6 empty] | 2009-03-08 | Wheel comes with solid center, no machining for hub attachment
| Wheel Shells, 13", 3 Piece, Jongbloed, Magnesium | Jongbloed | Wheel | 287.5 | unit | [6 empty] | 2009-03-08 | Wheel comes with solid center, no machining for hub attachment
| Wheel Shells, 13", 3 Piece, Keizer, Aluminum | Keizer | Wheel | 82.5 | unit | [6 empty] | 2009-03-17 | Wheel shells include inner & outer rim but no center
| Wheel Shells, 13", 3 Piece, Weld, Aluminum | Weld | Wheel | 114 | unit | [6 empty] | 2009-08-03 | Includes Inner (P850-3478) and Outer (P851-3318)
| Wheel Weights (and Balancing) | Any | Wheel | 4 | unit | [7 empty] | Includes weights, balancing and installation labor for wheel weight
| Wheel, 10", 1 Piece, Braid, Sturace 10, Aluminum | Braid | Wheel | 90 | unit | [6 empty] | 2015-06-05
| Wheel, 10", 1 Piece, Braid, Sturace, Carbon Fiber | Braid | Wheel | 800 | unit | [6 empty] | 2018-06-04
| Wheel, 10", 1 Piece, Carbon Fiber, Purchased | Any | Wheel | AIR | unit | [7 empty] | Please submit Add Item Request
| Wheel, 10", 1 Piece, Carbon Fiber, Student Made | Student Built | Wheel | 0 | unit
| Wheel, 10", 1 Piece, Douglas, Aluminum | Douglas | Wheel | 63 | unit | [6 empty] | 2016-06-06
| Wheel, 10", 1 Piece, DWT, Alumalite, Aluminum, Model 011-05 | DWT | Wheel | 63 | unit | [6 empty] | 2014-10-28 | sport blue label 0.125" thickness
| Wheel, 10", 1 Piece, DWT, Alumalite, Aluminum, Red Label | DWT | Wheel | 63 | unit | [6 empty] | 2020-03-24 | sport red label 0.190" thickness
| Wheel, 10", 1 Piece, OEM, Aluminum | Any OEM | Wheel | 77.5 | unit | [7 empty] | Wheel comes with solid center, no machining for hub attachment
| Wheel, 10", 1 Piece, OEM, Magnesium | Any OEM | Wheel | 108 | unit | [7 empty] | Wheel comes with solid center, no machining for hub attachment
| Wheel, 10", 1 Piece, OEM, Steel | Any OEM | Wheel | 40 | unit | [7 empty] | Wheel comes with solid center, no machining for hub attachment
| Wheel, 10", 1 Piece, OZ, Magnesium | OZ Racing | Wheel | 150 | unit | [6 empty] | 2016-10-21
| Wheel, 10", 1 Piece, Watanabe, Aluminum | Watanabe | Wheel | 90 | unit | [6 empty] | 2011-06-08
| Wheel, 10", 1 Piece, Watanabe, Magnesium | Watanabe | Wheel | 160 | unit | [6 empty] | 2010-06-07
| Wheel, 10", 2 Piece, Douglas, Aluminum | Douglas | Wheel | 77.5 | unit | [6 empty] | 2009-06-11
| Wheel, 10", 2 Piece, HiPer Racing, Carbon-plastic, CF1, Inner Half | HiPer Racing | Wheel | 37.5 | unit | [6 empty] | 2010-03-31
| Wheel, 10", 2 Piece, HiPer Racing, Carbon-plastic, Tec 3, Inner Half | HiPer Racing | Wheel | 22.5 | unit | [6 empty] | 2010-03-31
| Wheel, 10", 3 Piece, Keizer, Aluminum | Keizer | Wheel | 77.5 | unit | [7 empty] | Wheel comes with solid center, no machining for hub attachment
| Wheel, 10'', SUZUKI, Aluminum 55310-07G10 | SUZUKI | Wheel | 77.5 | unit | [6 empty] | 2009-06-11
| Wheel, 13", 1 Piece OEM, Aluminum | Any OEM | Wheel | 115 | unit | [7 empty] | Wheel comes with solid center, no machining for hub attachment
| Wheel, 13", 1 Piece, Braid, Formrace, Aluminum, Model 16, 7" Wide | Braid | Wheel | AIR | unit | [6 empty] | 2010-05-09
| Wheel, 13", 1 Piece, Braid, Sturace, Aluminum, 7" Wide | Braid | Wheel | 180 | unit | [6 empty] | 2017-03-28
| Wheel, 13", 1 Piece, Carbon Fiber, Purchased | Any | Wheel | AIR | unit | [7 empty] | Please submit Add Item Request
| Wheel, 13", 1 Piece, Carbon Fiber, Student Made | Student Built | Wheel | 0 | unit
| Wheel, 13", 1 Piece, Compomotive XR1380 | Compomotive | Wheel | 94 | unit | [6 empty] | 2010-05-23
| Wheel, 13", 1 Piece, Enkei, Aluminum | Enkei | Wheel | 130 | unit | [6 empty] | 2009-06-11
| Wheel, 13", 1 Piece, Lenso, Aluminum | Lenso | Wheel | 120 | unit | [6 empty] | 2011-06-08
| Wheel, 13", 1 Piece, OEM, Magnesium | Any OEM | Wheel | 161 | unit | [7 empty] | Wheel comes with solid center, no machining for hub attachment
| Wheel, 13", 1 Piece, OEM, Steel | Any OEM | Wheel | 50 | unit | [7 empty] | Wheel comes with solid center, no machining for hub attachment
| Wheel, 13", 1 Piece, Orbital 861, Aluminum | Orbital | Wheel | 80 | unit | [6 empty] | 2011-05-07
| Wheel, 13", 1 Piece, OZ, Aluminum | OZ Racing | Wheel | 80 | unit | [6 empty] | 2014-06-26
| Wheel, 13", 1 Piece, OZ, Magnesium | OZ Racing | Wheel | Deleted | unit | [6 empty] | 2020-03-24 | Deleted (Double description)
| Wheel, 13", 1 Piece, OZ, Magnesium | OZ Racing | Wheel | 235 | unit | [6 empty] | 2015-06-05
| Wheel, 13", 1 Piece, RAYS, ALAP, Aluminum | RAYS | Wheel | 130 | unit | [6 empty] | 2014-06-10
| Wheel, 13", 1 Piece, RAYS, Volk TE37, Aluminum | RAYS | Wheel | 200 | unit | [6 empty] | 2014-06-10
| Wheel, 13", 1 Piece, TWS, Aluminum | TWS | Wheel | 210 | unit | [6 empty] | 2019-05-17
| Wheel, 13", 1 Piece, TWS, Magnesium | TWS | Wheel | 235 | unit | [6 empty] | 2011-06-08
| Wheel, 13", 1 Piece, Watanabe, Magnesium, 6-Spoke, Widths 10-12 | Watanabe | Wheel | 250 | unit | [6 empty] | 2020-03-24
| Wheel, 13", 1 Piece, Watanabe, Magnesium, 6-Spoke, Widths 8-9.5 | Watanabe | Wheel | 235 | unit | [6 empty] | 2011-06-08
| Wheel, 13", 1 Piece, Watanabe, Magnesium, 8-Spoke | Watanabe | Wheel | 210 | unit | [6 empty] | 2011-06-08
| Wheel, 13", 1 Piece, WFM, Aluminum | Wanfeng Auto | Wheel | 120 | unit | [6 empty] | 2013-06-07
| Wheel, 13", 2 Piece, Braid, Formrace, Aluminum, Model 16, 6" Wide | Braid | Wheel | 96.5 | unit | [6 empty] | 2010-05-09
| Wheel, 13", 2 Piece, Braid, Formrace, Aluminum, Model 16, 7.5" Wide | Braid | Wheel | 96.5 | unit | [6 empty] | 2013-06-07
| Wheel, 13", 2 Piece, Weds, RACINGFORG, Aluminum | Weds | Wheel | 100 | unit | [6 empty] | 2013-06-07
| Wheel, 13", 3 Piece, Bogar RT-4, Aluminum | Bogar | Wheel | 150 | unit | [6 empty] | 2009-03-01
| Wheel, 13", 3 Piece, Jongbloed, Aluminum | Jongbloed | Wheel | 287.5 | unit | [7 empty] | Wheel comes with solid center, no machining for hub attachment
| Wheel, 13", 3 Piece, Jongbloed, Magnesium | Jongbloed | Wheel | 287.5 | unit | [7 empty] | Wheel comes with solid center, no machining for hub attachment
| Wheel, 13", 3 Piece, Keizer, Aluminum | Keizer | Wheel | 115 | unit | [7 empty] | Wheel comes with solid center, no machining for hub attachment
| Wheel, 13", 3 Piece, Keizer, Magnesium | Keizer | Wheel | 140 | unit | [7 empty] | Wheel comes with solid center, no machining for hub attachment
| Wheel, 13", 3 Piece, Tanabe, Aluminum | Tanabe | Wheel | 140 | unit | [6 empty] | 2010-06-07 | Tanabe Speed Star MK-Ⅱor MK-Ⅲ
| Wheel, 13", 3 Piece, Weld, Aluminum | Weld | Wheel | 201.5 | unit | [6 empty] | 2009-03-08 | Includes center (P613-7096), Inner (P850-3478) and Outer (P851-3318)
| Wheel, 13", BBS, Magnesium, Cast, R-RE-325 | BBS | Wheel | 340 | unit | [6 empty] | 2009-03-01
| Wheel, 13", Magnesium, BBS, Forged | BBS | Wheel | AIR | unit | [7 empty] | Please submit Add Item Request
| Wheel, 14", 1 Piece, Enkei, Aluminum | Enkei | Wheel | 140 | unit | [6 empty] | 2010-06-07 | Enkei RS+M
| Wheel, 14'', 1 Piece, SUZUKI, Aluminum | SUZUKI | Wheel | 130 | unit | [6 empty] | 2015-06-05
| Wheel, 15", 1 Piece, Carbon Fiber, Purchased |  | Wheel | AIR | unit
| Wheel, 15", 1 Piece, Carbon Fiber, Student Made | Student Built | Wheel | 0 | unit
| Wheel, 15", 1 Piece, OEM, Aluminum | Any OEM | Wheel | 140 | unit
| Wheel, 15", 1 Piece, OEM, Magnesium | Any OEM | Wheel | 196 | unit
| Wheel, 15", 1 Piece, OEM, Steel | Any OEM | Wheel | 60 | unit
| Wheel, 13", 1 Piece, Volk TE37, Aluminum | Volk | Wheel | Deleted | unit | [6 empty] | 2020-03-24 | Deleted (Double description, because RAYS is correct for supplier name Volk)
| Wheel, 15", 1 Piece, RAYS, Volk TE37, Aluminum | RAYS | Wheel | 230 | unit | [6 empty] | 2014-06-10
| Wheel, 8", 1 Piece, DWT, Alumalite, Aluminum, 7-8" | DWT | Wheel | 39 | unit | [6 empty] | 2014-10-27 | sport blue label 0.125" thickness

## Cross Reference List
Materials Cross Reference List Table. Commonly asked about items that do not appear in the table, or how to find them.
Material ID | Material | Modified | Cost As:
| Brake Fluid | 2009-03-11 | Fluid, Oil
| Differential Oil | 2009-03-11 | Fluid, Oil
| Radiator Filler Necks | 2009-03-11 | Cost as made
| Radiator end caps | 2009-03-11 | Cost as made
| Electrical components (resistors, capacitors, etc.) | 2009-03-11 | Chassis Control Module (by function)
| Brake Hard Lines | 2009-03-11 | Cost from raw material (steel, aluminum, etc.) and include process operations to tubing ends
| Coolant Hose | 2009-03-11 | Cost from raw material (rubber, silicone, etc.)
| Radiator Hose | 2009-03-11 | Cost from raw material (rubber, silicone, etc.)
| Dry Met Bush, Dry Bearing | 2010-06-07 | Bushing, Student Built
| waste gate valve, Blowoffvalve | 2010-06-07 | Included in turbocharger or supercharger
| grease for LSD | 2010-06-07 | Fluid, Oil
| Core mat | 2010-06-07 | Glass Fiber, 1 Ply
| Tapered Pin | 2010-06-07 | Locating Pin, Bullet-Nose Dowel, Steel
| Sensor, liner position | 2010-06-07 | LVDT
| CFRP Honeycomb | 2010-06-07 | Honeycomb,Nomex
| limit switch | 2010-06-07 | Sensor, Two State Position
| Fitting, Weld-in, Male, Steel | 2010-06-07 | Adapter/L.P./Male Flare to Pipe//St./
| Link Ball | 2010-06-07 | Rod End
| Form Plastic, Urethane | 2010-06-07 | Structural Foam
| Ir Receiver Module | 2010-06-07 | Chassis Control Module (by function)
| Xbee RF Module | 2010-06-07 | Chassis Control Module (by function)
| Xbee Explorer Regurated | 2010-06-07 | Chassis Control Module (by function)
| Ignite VSD alpha 16V | 2010-06-07 | Chassis Control Module (by function)
| SUP10 | 2010-06-07 | Steel, Alloy
| urethane cushion | 2010-06-07 | Grommet, Elastomer
| Smart sheet | 2012-06-07 | Emboss sheet, Aluminum
| Embrella | 2013-06-07 | Emboss sheet, Aluminum
| Wheel Rim | 2014-10-13 | Wheel Shells
| Differential Internals, Limited Slip, ATS SDFB7411 | 2015-06-05 | Differential Internals, Limited Slip, Salisbury or Powerflow or Clutch Style
| Differential Internals, Limited Slip, FCCTRAC | 2015-06-05 | Differential Internals, Limited Slip, Salisbury or Powerflow or Clutch Style
| Differential Internals, Limited Slip, SURETRAC | 2015-06-05 | Differential Internals, Limited Slip, Salisbury or Powerflow or Clutch Style
| Differential Internals, Limited Slip, SUZUKI 27320-03GA0 | 2015-06-05 | Differential Internals, Limited Slip, Salisbury or Powerflow or Clutch Style
| Differential Internals, Limited Slip, DREXLER, Formula SAE version | 2016-06-06 | Differential Internals, Limited Slip, Salisbury or Powerflow or Clutch Style
| Differential Internals, Limited Slip, ATS CSRB8220 | 2016-06-06 | Differential Internals, Limited Slip, Salisbury or Powerflow or Clutch Style
| Super Capacitor | 2017-06-06 | Capacitor, Electric double-layer
| Adapter/L.P./Push-on EFI/Straight/Aluminum | 2019-05-17 | Fitting, Push-on EFI, Aluminum

## EV
1. Introduction
The addition of the Electric vehicle category of cost components ugprdades the cost tables to now include fully parameterized costs for all components needed by electric vehicles. Thanks to the organizers of the Austrian and Australian competitions for the work that went into determining these costs.
2. Materials parameterization clarification
2.1. ECU, Rapid Prototyping
This covers the dSpace microAutoBox and similar systems from ETAS and other suppliers. Those Units are differentiated by their deigned targets being Lab cars, HIL systems and prototype vehicles.
2.2. ECU, Automotive
ECU designed for small- or large series application.
2.3. ECU, Industrial
Industrial Automation – type Control units, e.g. Siemens SiMatic and similar systems from B&R and other suppliers. If you have a full system with e.g. Inverter and control modules, you will need to cost both separately (see 2.5.10)
2.4. ECU, EV, student built
Use this item if you run your vehicle control (driver wish to motor torque request) on a self-designed unit, usually some kind of microcontroller + I/O. You will have to use the ECU add-ons (e.g. Traction Control) from the materials table if you have those features.
2.5. Chassis Control Modules
Since the System Topology of each EV will probably be different, we decided to stick to the Cost Committee recommendation to cost the EV function “boxes” as Chassis Control Module (CCM) functions. This allows for individual functionality “grouping”. For each “box” in your car you need “Chassis Control Module, Baseline Enclosure” and one or more of the functionalities from the EV table. The “baseline” CCM covers whatever Power supply, MCU, PCB, wiring etc. you have in your box.
2.5.1. Chassis Control Module, + Battery Management System
Use this instead of “Chassis Control Module, +Battery Charger”. Cost of this function is per “channel”. A channel is one “tap” into your battery pack, usually one for each cell in series. If your BMS manages a 12S1P pack, you will probably have 12 channels, if you have a 10S4P, it will probably have 10 channels (although it manages 40 cells!).
2.5.2. Chassis Control Module, + Isolation Monitoring Device
Your Bender ISO F1 or similar. See also 2.5.14
2.5.3. Chassis Control Module, + Power Distribution Module
Low voltage power switchbox. This covers “electronic fuse boxes” as well as devices that switch e.g. pumps and fans. Cost is per independently switchable output channel.
2.5.4. Chassis Control Module, + TSAL
Your tractive system active light as of FSAE Rule EV.6.10 Covers any type, e.g. LED, strobe, regular bulbs. Includes cost for “blink” circuits but not for HV DC-DC converters described in 2.5.7
2.5.5. Chassis Control Module, + TSAS, buzzer
Your tractive system active sound as of FSAE rule EV.6.11, if you use a piezo buzzer similar device.
2.5.6. Chassis Control Module, + TSAS, melody
Your tractive system active sound 7.18, if you use a speaker to play a melody, or a sound clip.
2.5.7. Chassis Control Module, + DCDC-Power (>1A) HV->LV
DC/DC switching type voltage converter to generate low voltage from the tractive system high voltage supply.
2.5.8. Chassis Control Module, + DCDC-Power LV->LV
DC/DC switching type voltage converter to generate a powerful low voltage supply from another low voltage, e.g. 24V or 48V control system supply from 12V. Not needed for low power sensor supplies.
2.5.9. Chassis Control Module, + Battery Charger HV
Battery charger for your HV Battery, if mounted on the car. Cost is per kW (rated) charging power
2.5.10. Chassis Control Module, + Motor Controller AC
Inverter for one AC drive motor. You will need one for every motor. Includes the cost for low capacity HV capacitors. The cost is per kW continuous power. If this figure is not available, use (peak power * 0.5)
2.5.11. Chassis Control Module, + Motor Controller DC
Controller for DC drive motors. Use one for each independently controllable motor. Includes the cost for low capacity HV capacitors. The cost is per kW continuous power. If this figure is not available, use (peak power * 0.5)
2.5.12. Chassis Control Module, + HV Insulation Relay
Single-line HV insulation relay. Does not include cost for the electronics to switch it on or off.
2.5.13. Chassis Control Module, + HV Precharge
Single HV precharge circuit, complete with low-power HV relay, power resistor(s) and wiring. If you have multiple precharge circuits in your car (e.g. multiple battery containments) you will need a matching number.
2.5.14. Chassis Control Module, + HV Housing
You will need to add this item to each CCM that has high voltage inside. This adjusts for the higher cost of insulation, shielding etc. on these modules. This includes wire glands fitted to the case. Note that the CCM costs do not include HV wiring leaving the module, this has to be costed separately as wiring + e.g. lugs.
2.5.15. Chassis Control Module, + HC-HV Fuse incl. Box
The high voltage fuse element includes fuse, fuse holder, cover, terminals.
2.6. Battery, Tractive Lithium-ion / NI-MH / Lead Acid
Tractive system battery. Cost is per kWh and includes the PCBs, rails or whatever you use to electrically connect the cells to a pack. Note that the battery containers, carrier, etc. has to be cost separately!
2.7. Motor, Tractive AC
Cost per kW continuous power. Use peak power * 0.5 if this figure is not available.
2.8. Motor, Tractive DC
Cost per kW continuous power. Use peak power * 0.5 if this figure is not available.
2.9. Wiring HV (> 12 mm²)
HV wiring, any style ((non) shielded, solid/stranded, etc..). Cost per mm² conductive cross section and meter length.
2.10. Conduit or shielded cable incl. Nuts, Elbows etc
HV wiring conduit as required by FSAE rule EV.6.5 Any type, color and diameter. Includes cost for small parts to connect the conduit, e.g. elbows, nuts, plastic glands etc.
2.11. Connector, HC-HV Lug Type
Single-wire lug type connector for HV wiring as described in 2.9. Any size and style.
2.12. Connector, HC-HV incl. Interlock
Insulated HV connector, any style, cost per HV Pin. Includes cost for small pilot/interlock/grounding pins and casing.
3. Electric vehicle cost model example
3.1. Abstract & Terminology
Here we will provide you with a simple example of how the tractive system of an electric vehicle could be costed using the provided table. Fig.1 shows the principal layout of that vehicle. Note that this vehicle may not fulfill the FSAE rules!
3.2. Battery
The battery of this vehicle consists of 72x 45Ah Lithium Cells connected in series but split into 6 containers. The overall capacity is therefore 6 x 12 x 45Ah x 3,7V = 11,98 kWH which will cost $600/kWh x 11,98 kWh = $7188
3.3. Battery Management
Each one of the six battery containers has one BMS board inside, which monitors the 12 cells and therefore has 12 channels. In the cost report:
6x Chassis Control Module, baseline enclosure = 6 x $25
6x Chassis Control Module + Battery Management System (12 ch.) = $20 x 12 = 6x $240
3.4. Electronic Control Unit
The car uses a dSpace MicroAutoBox as ECU, which qualifies as a Rapid Prototyping System and will therefore cost $5000.
3.5. IMD and TSAL/TSAS
On this car the IMD is integrated with the HV relay and TSAL/TSAS driver into one device.
In the cost report, this would look like this
Chassis Control Module, baseline enclosure $25
Chassis Control Module, + IMD $300
Chassis Control Module + PDU (4ch.) $28 (3 for the relays, 1 for the TSAL+TSAS)
Chassis Control Module + TSAL $10
Chassis Control Module + TSAS, buzzer $5
Chassis Control Module + HV housing $25
3.6. Motors
The car has dual DC motors, which are rated at 20 kW continuous power each:
2x Motor, Tractive DC 20x $50 = $1000 2x $1000
3.7. Motor Controller
The car uses a two-channel DC power stage which is rated at 25kW continuous power per channel:
1x Chassis Control Module, baseline enclosure $25
2x Chassis Control Module, + Motor Controller DC 2x $562,5 (=25x $22,5)
1x Chassis Control Module + HV housing $25
3.8. PDU
The PDU is a stand-alone device acting as an electronic fuse box and providing the ECU, and 4 other systems with power
Chassis Control Module, baseline enclosure $25
Chassis Control Module, + PDU (5ch.) $35
3.9. LV-Battery
The LV Battery is a low-performance LiIon 13,2V pack weighing about 1,2 kg.
Battery, advanced Chemistry $65/kg * 1,2kg $78
3.10. HV Wiring & systems
The wiring is not explained here, the standard harness process applies. The battery containment houses the 6 battery packs as well as the precharge circuit and HV Fuse:
Chassis Control Module, baseline enclosure $25
Chassis Control Module, +HV Fuse $100
Chassis Control Module, + HV Precharge $50