## Brake Lines
University | Kyoto University | [7 empty] | Car # | 15 |  | Asm Cost
System | Brake System | [10 empty] | Qty | 1
Assembly | Brake Lines | [7 empty] | FileLink1
P/N Base | A1080 | [7 empty] | FileLink2 |  |  | Extended Cost
Suffix | AA | [7 empty] | FileLink3
Details |  | RatchetとWrenchは、どう使い分けていますか？ ブレーキラインをラチェットで締めることってありますか？（一般的にどうなのか分からないので調べてください）
Item Order | Part | P/N Base | Part Cost | Quantity | Sub Total
PA1 | Brake Line 1 | 10801
PA2 | Brake Line 2 | 10802
PA3 | Brake Line 3 | 10803
Sub Total
Item Order | Material | Use | Unit Cost | Size1 | Unit1 | Size2 | Unit2 | Area Name | Area | Length | Density | Quantity | Sub Total
MA1 | None
Sub Total
Item Order | Process | Use | Unit Cost | Unit | Quantity | Multiplier | Mult. Val. | Sub Total
PR1 | None
Sub Total
Item Order | Fastener | Use | Unit Cost | Size1 | Unit1 | Size2 | Unit2 | Quantity | Sub Total
FA1 | None
Sub Total
Item Order | Tooling | Use | Unit Cost | Unit | Quantity | PVF | FracIncld | Sub Total
TO1 | None | [6 empty] | 0
Sub Total

## Brake Line 1
University | Kyoto University | [7 empty] | Car # | 15 |  | Part Cost
System | Brake System | [10 empty] | Qty | 1
Assembly | Brake Lines | [7 empty] | FileLink1
Part | Brake Line 1 | [7 empty] | FileLink2 |  |  | Extended Cost
P/N Base | 10801 | [7 empty] | FileLink3
Suffix | AA
Details
Item Order | Material | Use | Unit Cost | Size1 | Unit1 | Size2 | Unit2 | Area Name | Area | Length | Density | Quantity | Sub Total
MA1 | Hose, High Pressure, Stainless Steel Braided Outer | Brake Line Hose 1-1 |  |  | mm
MA2 | Hose, High Pressure, Stainless Steel Braided Outer | Brake Line Hose 1-2 |  |  | mm
MA3 | Hose, High Pressure, Stainless Steel Braided Outer | Brake Line Hose 1-3 |  |  | mm
MA4 | Fitting/H.P./Male Inverted Flare/90 deg./St./ |  |  |  | mm | [6 empty] | 1
MA5 | Fitting/H.P./Elbow/90 deg./St./ |  |  | 4.76 | mm | [6 empty] | 1
MA6 | Adapter/L.P./Male Branch Tee//Al./Anod. |  |  |  | mm | 4.76 | mm |  |  |  |  | 1
MA7 | Fitting/H.P./Straight//St./ |  |  |  | mm | [6 empty] | 2
MA8 | Fitting/H.P./Elbow/45 deg./St./ |  |  |  | mm | [6 empty] | 2
MA9 | Break Coupling, Dry, Female, Staubli | Quick Connector Female Front | [9 empty] | 2
Sub Total
Item Order | Process | Use | Unit Cost | Unit | Quantity | Multiplier | Mult. Val. | Sub Total
PR1 | Assemble, 1 kg, Interference | MA4,MA5 to MA1 |  | unit | 1 | Repeat 2
PR2 | Wrench <= 25.4 mm | MA4,MA5 |  | unit | 1 | Repeat 2
PR3 | Reaction Tool <= 25.4 mm | MA4,MA5 |  | unit | 1 | Repeat 2
PR4 | Assemble, 1 kg, Interference | MA7,MA8 to MA2 |  | unit | 1 | Repeat 2
PR5 | Wrench <= 25.4 mm | MA7,MA8 |  | unit | 1 | Repeat 2
PR6 | Reaction Tool <= 25.4 mm |  |  | unit | 1 | Repeat 2
PR7 | Assemble, 1 kg, Interference | MA7,MA8 to MA3 |  | unit | 1 | Repeat 2
PR8 | Wrench <= 25.4 mm | MA7,MA8 |  | unit | 1 | Repeat 2
PR9 | Reaction Tool <= 25.4 mm | MA7,MA8 |  | unit | 1 | Repeat 2
PR10 | Assemble, 1 kg, Line-on-Line | MA9 to MA8 |  | unit | 1 | Repeat 2
PR11 | Wrench <= 25.4 mm | MA9 |  | unit | 1 | Repeat 2
PR12 | Reaction Tool <= 25.4 mm | MA8 |  | unit | 1 | Repeat 2
PR13 | Assemble, 1 kg, Line-on-Line | MA7 to MA6 |  | unit | 1 | Repeat 2
PR14 | Wrench <= 25.4 mm | MA7 |  | unit | 1 | Repeat 2
PR15 | Reaction Tool <= 25.4 mm | MA6 |  | unit | 1 | Repeat 2
Sub Total
Item Order | Fastener | Use | Unit Cost | Size1 | Unit1 | Size2 | Unit2 | Quantity | Sub Total
FA1 | None
Sub Total
Item Order | Tooling | Use | Unit Cost | Unit | Quantity | PVF | FracIncld | Sub Total
TO1 | None | [6 empty] | 0
Sub Total

## Brake Line 2
University | Kyoto University | [7 empty] | Car # | 15 |  | Part Cost
System | Brake System | [10 empty] | Qty | 1
Assembly | Brake Lines | [7 empty] | FileLink1
Part | Brake Line 2 | [7 empty] | FileLink2 |  |  | Extended Cost
P/N Base | 10802 | [7 empty] | FileLink3
Suffix | AA
Details
Item Order | Material | Use | Unit Cost | Size1 | Unit1 | Size2 | Unit2 | Area Name | Area | Length | Density | Quantity | Sub Total
MA1 | Hose, High Pressure, Stainless Steel Braided Outer | Brake Line Hose 2 |  |  | m
MA2 | Fitting/H.P./Male Inverted Flare/90 deg./St./ |  |  |  | mm | [6 empty] | 1
MA3 | Fitting/H.P./Straight//St./ |  |  |  | mm | [6 empty] | 1
Sub Total
Item Order | Process | Use | Unit Cost | Unit | Quantity | Multiplier | Mult. Val. | Sub Total
PR1 | Assemble, 1 kg, Interference | MA2 to MA1 |  | unit | 1
PR2 | Wrench <= 25.4 mm | MA2 |  | unit | 1
PR3 | Reaction Tool <= 25.4 mm | MA2 |  | unit | 1
PR4 | Assemble, 1 kg, Interference | MA3 to MA1 |  | unit | 1
PR5 | Wrench <= 25.4 mm | MA3 |  | unit | 1
PR6 | Reaction Tool <= 25.4 mm | MA3 |  | unit | 1
Sub Total
Item Order | Fastener | Use | Unit Cost | Size1 | Unit1 | Size2 | Unit2 | Quantity | Sub Total
FA1 | None
Sub Total
Item Order | Tooling | Use | Unit Cost | Unit | Quantity | PVF | FracIncld | Sub Total
TO1 | None | [6 empty] | 0
Sub Total

## Brake Line 3
University | Kyoto University | [7 empty] | Car # | 15 |  | Part Cost
System | Brake System | [10 empty] | Qty | 1
Assembly | Brake Lines | [7 empty] | FileLink1
Part | Brake Line 3 | [7 empty] | FileLink2 |  |  | Extended Cost
P/N Base | 10803 | [7 empty] | FileLink3
Suffix | AA
Details
Item Order | Material | Use | Unit Cost | Size1 | Unit1 | Size2 | Unit2 | Area Name | Area | Length | Density | Quantity | Sub Total
MA1 | Hose, High Pressure, Stainless Steel Braided Outer | Brake Line Hose 3-1 |  |  | m | [6 empty] | 0.45
MA2 | Hose, High Pressure, Stainless Steel Braided Outer | Brake Line Hose 3-2 |  |  | m | [6 empty] | 0.55
MA3 | Hose, High Pressure, Stainless Steel Braided Outer | Brake Line Hose 3-3 |  |  | m | [6 empty] | 0.3
MA4 | Hose, High Pressure, Stainless Steel Braided Outer | Brake Line Hose 3-4 |  |  | m | [6 empty] | 0.75
MA5 | Fitting/H.P./Straight//St./ |  |  |  | mm | [6 empty] | 6
MA6 | Adapter/L.P./Union Tee//Al./Anod. |  |  |  | mm | 4.76 | mm |  |  |  |  | 1
MA7 | Adapter/L.P./Male Female Female Tee//Al./Anod. |  |  |  | mm |  | mm |  |  |  |  | 1
MA8 | Fitting/H.P./Male Inverted Flare/90 deg./St./ |  |  |  | mm | [6 empty] | 1
MA9 | Break Coupling, Dry, Male, Staubli | Quick Connector Male Rear | [9 empty] | 2
MA10 | Break Coupling, Dry, Female, Staubli | Quick Connector Female Rear | [9 empty] | 2
Sub Total
Item Order | Process | Use | Unit Cost | Unit | Quantity | Multiplier | Mult. Val. | Sub Total
PR1 | Assemble, 1 kg, Interference | MA5 to MA1,MA2 |  | unit | 2 | Repeat 2
PR2 | Wrench <= 25.4 mm | MA5 |  | unit | 2 | Repeat 2
PR3 | Reaction Tool <= 25.4 mm | MA5 |  | unit | 2 | Repeat 2
PR4 | Assemble, 1 kg, Interference | MA5,MA8 to MA3,MA4 |  | unit | 2 | Repeat 2
PR5 | Wrench <= 25.4 mm | MA5,MA8 |  | unit | 2 | Repeat 2
PR6 | Reaction Tool <= 25.4 mm | MA5,MA8 |  | unit | 2 | Repeat 2
PR7 | Assemble, 1 kg, Line-on-Line | MA9 to MA5 |  | unit | 1 | Repeat 2
PR8 | Wrench <= 25.4 mm | MA9 |  | unit | 1 | Repeat 2
PR9 | Reaction Tool <= 25.4 mm | MA5 |  | unit | 1 | Repeat 2
PR10 | Assemble, 1 kg, Line-on-Line | MA7 to MA5 |  | unit | 1
PR11 | Wrench <= 25.4 mm | MA7 |  | unit | 1
PR12 | Reaction Tool <= 25.4 mm | MA5 |  | unit | 1
PR13 | Assemble, 1 kg, Line-on-Line | MA10 to MA7 |  | unit | 1 | Repeat 2
PR14 | Wrench <= 25.4 mm | MA10 |  | unit | 1 | Repeat 2
PR15 | Reaction Tool <= 25.4 mm | MA7 |  | unit | 1 | Repeat 2
Sub Total
Item Order | Fastener | Use | Unit Cost | Size1 | Unit1 | Size2 | Unit2 | Quantity | Sub Total
FA1 | None
Sub Total
Item Order | Tooling | Use | Unit Cost | Unit | Quantity | PVF | FracIncld | Sub Total
TO1 | None | [6 empty] | 0
Sub Total