## Brake Master Cylinder Asm
University | Kyoto University | [7 empty] | Car # | 15 |  | Asm Cost | 134.9796
System | Brake System | [10 empty] | Qty | 1
Assembly | Brake Master Cylinder Asm | [7 empty] | FileLink1
P/N Base | A1010 | [7 empty] | FileLink2 |  |  | Extended Cost | 134.9796
Suffix | AA | [7 empty] | FileLink3
Details
Item Order | Part | P/N Base | Part Cost | Quantity | Sub Total
PA1 | Brake Master Cylinder Front | 10101 | 50.815 | 1 | 50.815
PA2 | Brake Master Cylinder Rear | 10102 | 50.815 | 1 | 50.815
PA3 | Brake Reservoir Tank Front | 10103 | 6.7339 | 1 | 6.7339
PA4 | Brake Reservoir Tank Rear | 10104 | 6.7339 | 1 | 6.7339
PA5 | Brake Reservoir Tank Spacer | 10105 | 1.9834 | 2 | 3.9668
PA6 | Brake Reservoir Tank Stay | 10106 | 2.824 | 1 | 2.824
PA7 | Brake Reservoir Tank Holder | 10107 | 7.7128 | 1 | 7.7128
PA8 | Overtravel Switch Stay | 10108 | 1.6273 | 1 | 1.6273
|  |  |  | Sub Total | 131.2287
Item Order | Material | Use | Unit Cost | Size1 | Unit1 | Size2 | Unit2 | Area Name | Area | Length | Density | Quantity | Sub Total
MA1 | None |  | 0 | [9 empty] | 0
[12 empty] | Sub Total | 0
Item Order | Process | Use | Unit Cost | Unit | Quantity | Multiplier | Mult. Val. | Sub Total
PR1 | Assemble, 1 kg, Interference | PA3 to PA1 | 0.1875 | unit | 1 |  |  | 0.1875
PR2 | Assemble, 1 kg, Loose | FA1 | 0.0625 | unit | 1 |  |  | 0.0625
PR3 | Hand, Tight <= 25.4 mm | FA1 | 0.75 | unit | 1 |  |  | 0.75
PR4 | Assemble, 1 kg, Interference | PA4 to PA1 | 0.1875 | unit | 1 |  |  | 0.1875
PR5 | Assemble, 1 kg, Loose | FA2 | 0.0625 | unit | 1 |  |  | 0.0625
PR6 | Hand, Tight <= 25.4 mm | FA2 | 0.75 | unit | 1 |  |  | 0.75
PR7 | Assemble, 1 kg, Loose | PA3~PA4 to PA6 | 0.0625 | unit | 2 |  |  | 0.125
PR8 | Assemble, 1 kg, Loose | FA3~FA4 | 0.0625 | unit | 2 | Repeat 2 | 2 | 0.25
PR9 | Ratchet <= 6.35 mm | FA3 | 0.5 | unit | 1 | Repeat 2 | 2 | 1
[7 empty] | Sub Total | 3.375
Item Order | Fastener | Use | Unit Cost | Size1 | Unit1 | Size2 | Unit2 | Quantity | Sub Total
FA1 | Hose Clamp, Spring Steel | PA3 to PA1 | 0.14 | 10 | mm |  |  | 1 | 0.14
FA2 | Hose Clamp, Spring Steel | PA4 to PA1 | 0.14 | 10 | mm |  |  | 1 | 0.14
FA3 | Bolt, Grade 10.9 (SAE 8) | PA3-MA1, PA4-MA1 to PA6 | 0.027939 | 4 | mm | 20 | mm | 2 | 0.055877
FA4 | Washer, Grade 10.9 (SAE 8) | PA3-MA1, PA4-MA1 to PA6 | 0.02 |  | unit |  |  | 2 | 0.04
[8 empty] | Sub Total | 0.37588
Item Order | Tooling | Use | Unit Cost | Unit | Quantity | PVF | FracIncld | Sub Total
TO1 | None |  | 0 |  |  |  |  | 0
[7 empty] | Sub Total | 0

## Brake Master Cylinder Front
University | Kyoto University | [7 empty] | Car # | 15 |  | Part Cost | 50.815
System | Brake System | [10 empty] | Qty | 1
Assembly | Brake Master Cylinder Asm | [7 empty] | FileLink1
Part | Brake Master Cylinder Front | [7 empty] | FileLink2 |  |  | Extended Cost | 50.815
P/N Base | 10101 | [7 empty] | FileLink3
Suffix | AA
Details
Item Order | Material | Use | Unit Cost | Size1 | Unit1 | Size2 | Unit2 | Area Name | Area | Length | Density | Quantity | Sub Total
MA1 | Master Cylinder, Brembo, 10.4776.51 | Brake Master Cylinder Front | 46.5 |  | unit | [6 empty] | 1 | 46.5
MA2 | Adapter/L.P./Union Reducer//Al./Anod. | Brake Master Cylinder | 2.05 | 10 | mm | 4.7625 | mm |  |  |  |  | 1 | 2.05
MA3 | Crush Washer | Brake Master Cylinder | 0.39 | 10 | mm | [6 empty] | 1 | 0.39
[12 empty] | Sub Total | 48.94
Item Order | Process | Use | Unit Cost | Unit | Quantity | Multiplier | Mult. Val. | Sub Total
PR1 | Assemble, 1 kg, Line-on-Line | MA2, MA3 to MA1 | 0.125 | unit | 1 |  |  | 0.125
PR2 | Wrench <= 25.4 mm | MA2 | 1.5 | unit | 1 |  |  | 1.5
PR3 | Reaction Tool <= 25.4 mm | MA1 | 0.25 | unit | 1 |  |  | 0.25
[7 empty] | Sub Total | 1.875
Item Order | Fastener | Use | Unit Cost | Size1 | Unit1 | Size2 | Unit2 | Quantity | Sub Total
FA1 | None |  | 0 | [5 empty] | 0
[8 empty] | Sub Total | 0
Item Order | Tooling | Use | Unit Cost | Unit | Quantity | PVF | FracIncld | Sub Total
TO1 | None |  | 0 |  |  |  |  | 0
[7 empty] | Sub Total | 0

## Brake Master Cylinder Rear
University | Kyoto University | [7 empty] | Car # | 15 |  | Part Cost | 50.815
System | Brake System | [10 empty] | Qty | 1
Assembly | Brake Master Cylinder Asm | [7 empty] | FileLink1
Part | Brake Master Cylinder Rear | [7 empty] | FileLink2 |  |  | Extended Cost | 50.815
P/N Base | 10102 | [7 empty] | FileLink3
Suffix | AA
Details
Item Order | Material | Use | Unit Cost | Size1 | Unit1 | Size2 | Unit2 | Area Name | Area | Length | Density | Quantity | Sub Total
MA1 | Master Cylinder, Brembo, 10.4776.50 | Brake Master Cylinder Rear | 46.5 |  | unit | [6 empty] | 1 | 46.5
MA2 | Adapter/L.P./Union Reducer//Al./Anod. | Brake Master Cylinder | 2.05 | 10 | mm | 4.7625 | mm |  |  |  |  | 1 | 2.05
MA3 | Crush Washer | Brake Master Cylinder | 0.39 | 10 | mm | [6 empty] | 1 | 0.39
[12 empty] | Sub Total | 48.94
Item Order | Process | Use | Unit Cost | Unit | Quantity | Multiplier | Mult. Val. | Sub Total
PR1 | Assemble, 1 kg, Line-on-Line | MA2, MA3 to MA1 | 0.125 | unit | 1 |  |  | 0.125
PR2 | Wrench <= 25.4 mm | MA2 | 1.5 | unit | 1 |  |  | 1.5
PR3 | Reaction Tool <= 25.4 mm | MA1 | 0.25 | unit | 1 |  |  | 0.25
[7 empty] | Sub Total | 1.875
Item Order | Fastener | Use | Unit Cost | Size1 | Unit1 | Size2 | Unit2 | Quantity | Sub Total
FA1 | None |  | 0 | [5 empty] | 0
[8 empty] | Sub Total | 0
Item Order | Tooling | Use | Unit Cost | Unit | Quantity | PVF | FracIncld | Sub Total
TO1 | None |  | 0 |  |  |  |  | 0
[7 empty] | Sub Total | 0

## Brake Reservoir Tank Front
University | Kyoto University | [7 empty] | Car # | 15 |  | Part Cost | 6.7339
System | Brake System | [10 empty] | Qty | 1
Assembly | Brake Master Cylinder Asm | [7 empty] | FileLink1
Part | Brake Reservoir Tank Front | [7 empty] | FileLink2 |  |  | Extended Cost | 6.7339
P/N Base | 10103 | [7 empty] | FileLink3
Suffix | AA
Details
Item Order | Material | Use | Unit Cost | Size1 | Unit1 | Size2 | Unit2 | Area Name | Area | Length | Density | Quantity | Sub Total
MA1 | Hydraulic Fluid Reservoir, Remote (Plastic) | Reservoir Tank | 5 |  | unit | [6 empty] | 1 | 5
MA2 | Hose, Rubber | Reservoir Tank to Brake Master Cylinder Front | 0.59395 | 11.1 | mm | 0.29727 | m |  |  |  |  | 1 | 0.59395
[12 empty] | Sub Total | 5.5939
Item Order | Process | Use | Unit Cost | Unit | Quantity | Multiplier | Mult. Val. | Sub Total
PR1 | Assemble, 1 kg, Interference | MA2 to MA1 | 0.1875 | unit | 1 |  |  | 0.1875
PR2 | Assemble, 1 kg, Loose | FA1 to MA2 | 0.0625 | unit | 1 |  |  | 0.0625
PR3 | Hand, Tight <= 25.4 mm | FA1 | 0.75 | unit | 1 |  |  | 0.75
[7 empty] | Sub Total | 1
Item Order | Fastener | Use | Unit Cost | Size1 | Unit1 | Size2 | Unit2 | Quantity | Sub Total
FA1 | Hose Clamp, Spring Steel | MA2 to MA1 | 0.14 | 10 | mm |  |  | 1 | 0.14
[8 empty] | Sub Total | 0.14
Item Order | Tooling | Use | Unit Cost | Unit | Quantity | PVF | FracIncld | Sub Total
TO1 | None |  | 0 |  |  |  |  | 0
[7 empty] | Sub Total | 0

## Brake Reservoir Tank Rear
University | Kyoto University | [7 empty] | Car # | 15 |  | Part Cost | 6.7339
System | Brake System | [10 empty] | Qty | 1
Assembly | Brake Master Cylinder Asm | [7 empty] | FileLink1
Part | Brake Reservoir Tank Rear | [7 empty] | FileLink2 |  |  | Extended Cost | 6.7339
P/N Base | 10104 | [7 empty] | FileLink3
Suffix | AA
Details
Item Order | Material | Use | Unit Cost | Size1 | Unit1 | Size2 | Unit2 | Area Name | Area | Length | Density | Quantity | Sub Total
MA1 | Hydraulic Fluid Reservoir, Remote (Plastic) | Reservoir Tank | 5 |  | unit | [6 empty] | 1 | 5
MA2 | Hose, Rubber | Reservoir Tank to Brake Master Cylinder Rear | 0.59395 | 11.1 | mm | 0.29727 | m |  |  |  |  | 1 | 0.59395
[12 empty] | Sub Total | 5.5939
Item Order | Process | Use | Unit Cost | Unit | Quantity | Multiplier | Mult. Val. | Sub Total
PR1 | Assemble, 1 kg, Interference | MA2 to MA1 | 0.1875 | unit | 1 |  |  | 0.1875
PR2 | Assemble, 1 kg, Loose | FA1 to MA2 | 0.0625 | unit | 1 |  |  | 0.0625
PR3 | Hand, Tight <= 25.4 mm | FA1 | 0.75 | unit | 1 |  |  | 0.75
[7 empty] | Sub Total | 1
Item Order | Fastener | Use | Unit Cost | Size1 | Unit1 | Size2 | Unit2 | Quantity | Sub Total
FA1 | Hose Clamp, Spring Steel | MA2 to MA1 | 0.14 | 10 | mm |  |  | 1 | 0.14
[8 empty] | Sub Total | 0.14
Item Order | Tooling | Use | Unit Cost | Unit | Quantity | PVF | FracIncld | Sub Total
TO1 | None |  | 0 |  |  |  |  | 0
[7 empty] | Sub Total | 0

## Brake Reservoir Tank Spacer
University | Kyoto University | [7 empty] | Car # | 15 |  | Part Cost | 1.9834
System | Brake System | [10 empty] | Qty | 2
Assembly | Brake Master Cylinder Asm | [7 empty] | FileLink1
Part | Brake Reservoir Tank Spacer | [7 empty] | FileLink2 |  |  | Extended Cost | 3.9668
P/N Base | 10105 | [7 empty] | FileLink3
Suffix | AA
Details
Item Order | Material | Use | Unit Cost | Size1 | Unit1 | Size2 | Unit2 | Area Name | Area | Length | Density | Quantity | Sub Total
MA1 | Aluminum, Premium | Brake Reservoir Tank Spacer | 4.2 |  | kg |  |  | Round 12 | 113.0973 | 7.5 | 2.72e-06 | 1 | 0.0096902
[12 empty] | Sub Total | 0.0096902
Item Order | Process | Use | Unit Cost | Unit | Quantity | Multiplier | Mult. Val. | Sub Total
PR1 | Machining Setup, Install and remove | MA1, Machining | 1.3 | unit | 1 |  |  | 1.3
PR2 | Machining | MA1, face and φ4 | 0.04 | cm^3 | 0.18221 | Aluminum | 1 | 0.0072885
PR3 | Machining | MA1, outer φ6 | 0.04 | cm^3 | 0.29688 | Aluminum | 1 | 0.011875
PR4 | Machining Setup, Change | MA1 | 0.65 | unit | 1 |  |  | 0.65
PR5 | Machining | MA1, face | 0.04 | cm^3 | 0.1131 | Aluminum | 1 | 0.0045239
[7 empty] | Sub Total | 1.9737
Item Order | Fastener | Use | Unit Cost | Size1 | Unit1 | Size2 | Unit2 | Quantity | Sub Total
FA1 | None |  | 0 | [5 empty] | 0
[8 empty] | Sub Total | 0
Item Order | Tooling | Use | Unit Cost | Unit | Quantity | PVF | FracIncld | Sub Total
TO1 | None |  | 0 |  |  |  |  | 0
[7 empty] | Sub Total | 0

## Brake Reservoir Tank Stay
University | Kyoto University | [7 empty] | Car # | 15 |  | Part Cost | 2.824
System | Brake System | [10 empty] | Qty | 1
Assembly | Brake Master Cylinder Asm | [7 empty] | FileLink1
Part | Brake Reservoir Tank Stay | [7 empty] | FileLink2 |  |  | Extended Cost | 2.824
P/N Base | 10106 | [7 empty] | FileLink3
Suffix | AA
Details
Item Order | Material | Use | Unit Cost | Size1 | Unit1 | Size2 | Unit2 | Area Name | Area | Length | Density | Quantity | Sub Total
MA1 | Aluminum, Premium | Brake Reservoir Tank Stay | 4.2 |  | kg |  |  | Plate 59x10 | 590 | 10 | 2.72e-06 | 1 | 0.067402
[12 empty] | Sub Total | 0.067402
Item Order | Process | Use | Unit Cost | Unit | Quantity | Multiplier | Mult. Val. | Sub Total
PR1 | Machining Setup, Install and remove | MA1, Laser cut | 1.3 | unit | 1 |  |  | 1.3
PR2 | Laser Cut | MA1 | 0.01 | cm | 5.6549 | Aluminum | 1 | 0.056549
PR3 | Tapping holes | MA1, M4 | 0.35 | hole | 2 |  |  | 0.7
PR4 | Drilled holes < 25.4 mm dia | MA1, Φ4.2 | 0.35 | hole | 1 |  |  | 0.35
PR5 | Tapping holes | MA1, M5 | 0.35 | hole | 1 |  |  | 0.35
[7 empty] | Sub Total | 2.7565
Item Order | Fastener | Use | Unit Cost | Size1 | Unit1 | Size2 | Unit2 | Quantity | Sub Total
FA1 | None |  | 0 | [5 empty] | 0
[8 empty] | Sub Total | 0
Item Order | Tooling | Use | Unit Cost | Unit | Quantity | PVF | FracIncld | Sub Total
TO1 | None |  | 0 |  |  |  |  | 0
[7 empty] | Sub Total | 0

## Brake Reservoir Tank Holder
University | Kyoto University | [7 empty] | Car # | 15 |  | Part Cost | 7.7128
System | Brake System | [10 empty] | Qty | 1
Assembly | Brake Master Cylinder Asm | [7 empty] | FileLink1
Part | Brake Reservoir Tank Holder | [7 empty] | FileLink2 |  |  | Extended Cost | 7.7128
P/N Base | 10107 | [7 empty] | FileLink3
Suffix | AA
Details
Item Order | Material | Use | Unit Cost | Size1 | Unit1 | Size2 | Unit2 | Area Name | Area | Length | Density | Quantity | Sub Total
MA1 | Aluminum, Normal | Holder Upper | 4.2 |  | kg |  |  | Plate 60x18 | 1080 | 3 | 2.72e-06 | 1 | 0.037014
MA2 | Aluminum, Normal | Holder Middle | 4.2 |  | kg |  |  | Round 16x1 | 47.1239 | 61 | 2.72e-06 | 1 | 0.032839
MA3 | Aluminum, Normal | Holder Lower | 4.2 |  | kg |  |  | Plate 20x30 | 600 | 3 | 2.72e-06 | 1 | 0.020563
[12 empty] | Sub Total | 0.090416
Item Order | Process | Use | Unit Cost | Unit | Quantity | Multiplier | Mult. Val. | Sub Total
PR1 | Machining Setup, Install and remove | MA1, Laser cut | 1.3 | unit | 1 |  |  | 1.3
PR2 | Laser Cut | MA1 | 0.01 | cm | 12.5664 | Aluminum | 1 | 0.12566
PR3 | Machining Setup, Install and remove | MA2, Machining | 1.3 | unit | 1 |  |  | 1.3
PR4 | Machining | MA2 | 0.04 | cm^3 | 0.006 | Aluminum | 1 | 0.00024
PR5 | Tube end preperation for welding | MA2 | 0.75 | end | 2 |  |  | 1.5
PR6 | Machining Setup, Install and remove | MA3, Laser cut | 1.3 | unit | 1 |  |  | 1.3
PR7 | Laser Cut | MA3 | 0.01 | cm | 4.3982 | Aluminum | 1 | 0.043982
PR8 | Weld | MA1 to MA2 | 0.15 | cm | 5.0265 |  |  | 0.75398
PR9 | Weld | MA3 to MA2 | 0.15 | cm | 4.212 |  |  | 0.6318
[7 empty] | Sub Total | 6.9557
Item Order | Fastener | Use | Unit Cost | Size1 | Unit1 | Size2 | Unit2 | Quantity | Sub Total
FA1 | None |  | 0 | [5 empty] | 0
[8 empty] | Sub Total | 0
Item Order | Tooling | Use | Unit Cost | Unit | Quantity | PVF | FracIncld | Sub Total
TO1 | Welding Fixture | PR8 | 500 | points | 2 | 3000 | 1 | 0.33333
TO2 | Welding Fixture | PR9 | 500 | points | 2 | 3000 | 1 | 0.33333
[7 empty] | Sub Total | 0.66667

## OverTravel Switch Stay
University | Kyoto University | [7 empty] | Car # | 15 |  | Part Cost | 1.6273
System | Brake System | [10 empty] | Qty | 1
Assembly | Brake Master Cylinder Asm | [7 empty] | FileLink1
Part | Overtravel Switch Stay | [7 empty] | FileLink2 |  |  | Extended Cost | 1.6273
P/N Base | 10108 | [7 empty] | FileLink3
Suffix | AA
Details
Item Order | Material | Use | Unit Cost | Size1 | Unit1 | Size2 | Unit2 | Area Name | Area | Length | Density | Quantity | Sub Total
MA1 | Aluminum, Premium | OverTravel Switch Stay | 4.2 |  | kg |  |  | Plate 15x45 | 675 | 2 | 2.72e-06 | 1 | 0.015422
[12 empty] | Sub Total | 0.015422
Item Order | Process | Use | Unit Cost | Unit | Quantity | Multiplier | Mult. Val. | Sub Total
PR1 | Machining Setup, Install and remove | MA1, Laser cut | 1.3 | unit | 1 |  |  | 1.3
PR2 | Laser Cut | MA1 | 0.01 | cm | 6.189 | Aluminum | 1 | 0.06189
PR3 | Sheet metal bends | MA1 | 0.25 | bend | 1 |  |  | 0.25
[7 empty] | Sub Total | 1.6119
Item Order | Fastener | Use | Unit Cost | Size1 | Unit1 | Size2 | Unit2 | Quantity | Sub Total
FA1 | None |  | 0 | [5 empty] | 0
[8 empty] | Sub Total | 0
Item Order | Tooling | Use | Unit Cost | Unit | Quantity | PVF | FracIncld | Sub Total
TO1 | None |  | 0 |  |  |  |  | 0
[7 empty] | Sub Total | 0

## Sheet3 (hidden)
University | Kyoto University | [7 empty] | Car # | 23 |  | Part Cost | #REF!
System | Brake System |  | FileLink1 | [8 empty] | Qty | 6
Assembly | Brake Master Cylinder Asm |  | FileLink2 | [5 empty] | FileLink1
Part | Master Cylinder Spacer |  | FileLink3 | [5 empty] | FileLink2 |  |  | Extended Cost | #REF!
P/N Base | SFJ-16-023-BR-00404 | [7 empty] | FileLink3
Suffix | AA
Details
ItemOrder | Material | Use | UnitCost | Size1 | Unit1 | Size2 | Unit2 | Area Name | Area | Length | Density | Quantity | Sub Total
MA1 | Steel, Mild | Master Cylinder Spacer | 2.25 |  | kg |  |  | Round 14 | 153.938 | 10 | 7.86e-06 | 1 | 0.027224
MA2 | Paint | MA1 | 10 |  | m^2 | [6 empty] | 0.00056549 | 0.0056549
[12 empty] | Sub Total | 0.032879
ItemOrder | Process | Use | UnitCost | Unit | Quantity | Multiplier | Mult. Val. | Sub Total
PR1 | Machining Setup, Install and remove | MA1, Machining | 1.3 | unit | 1 |  |  | #REF!
PR2 | Machining | MA1, face and φ6 | 0.04 | cm^3 | 0.40841 | Steel | 3 | #REF!
PR3 | Machining | MA1, φ12 | 0.04 | cm^3 | 0.37215 | Steel | 3 | #REF!
PR4 | Machining Setup, Change | MA1 | 0.65 | unit | 1 |  |  | #REF!
PR5 | Machining | MA1, face | 0.04 | cm^3 | 0.089403 | Steel | 3 | #REF!
PR6 | Aerosol Apply | MA2 | 5.25 | m^2 | 0.00056549 |  |  | #REF!
[7 empty] | Sub Total | #REF!
ItemOrder | Fastener | Use | UnitCost | Size1 | Unit1 | Size2 | Unit2 | Quantity | Sub Total
FA1 | None |  | 0 | [5 empty] | 0
[8 empty] | Sub Total | 0
ItemOrder | Tooling | Use | UnitCost | Unit | Quantity | PVF | FracIncld | Sub Total
TO1 | None |  | 0 |  |  |  |  | 0
[7 empty] | Sub Total | 0