## Brake Lines
University | Kyoto University | [7 empty] | Car # | 15 |  | Asm Cost | 751.8336
System | Brake System | [10 empty] | Qty | 1
Assembly | Brake Lines | [7 empty] | FileLink1
P/N Base | A1080 | [7 empty] | FileLink2 |  |  | Extended Cost | 751.8336
Suffix | AA | [7 empty] | FileLink3
Details |  | RatchetとWrenchは、どう使い分けていますか？ ブレーキラインをラチェットで締めることってありますか？（一般的にどうなのか分からないので調べてください）
Item Order | Part | P/N Base | Part Cost | Quantity | Sub Total
PA1 | Brake Line 1 | 10801 | 273.1418 | 1 | 273.1418
PA2 | Brake Line 2 | 10802 | 39.1273 | 1 | 39.1273
PA3 | Brake Line 3 | 10803 | 439.5645 | 1 | 439.5645
|  |  |  | Sub Total | 751.8336
Item Order | Material | Use | Unit Cost | Size1 | Unit1 | Size2 | Unit2 | Area Name | Area | Length | Density | Quantity | Sub Total
MA1 | None |  | 0 | [9 empty] | 0
[12 empty] | Sub Total | 0
Item Order | Process | Use | Unit Cost | Unit | Quantity | Multiplier | Mult. Val. | Sub Total
PR1 | None |  | 0 |  |  |  |  | 0
[7 empty] | Sub Total | 0
Item Order | Fastener | Use | Unit Cost | Size1 | Unit1 | Size2 | Unit2 | Quantity | Sub Total
FA1 | None |  | 0 | [5 empty] | 0
[8 empty] | Sub Total | 0
Item Order | Tooling | Use | Unit Cost | Unit | Quantity | PVF | FracIncld | Sub Total
TO1 | None |  | 0 |  |  |  |  | 0
[7 empty] | Sub Total | 0

## Brake Line 1
University | Kyoto University | [7 empty] | Car # | 15 |  | Part Cost | 273.1418
System | Brake System | [10 empty] | Qty | 1
Assembly | Brake Lines | [7 empty] | FileLink1
Part | Brake Line 1 | [7 empty] | FileLink2 |  |  | Extended Cost | 273.1418
P/N Base | 10801 | [7 empty] | FileLink3
Suffix | AA
Details
Item Order | Material | Use | Unit Cost | Size1 | Unit1 | Size2 | Unit2 | Area Name | Area | Length | Density | Quantity | Sub Total
MA1 | Hose, High Pressure, Stainless Steel Braided Outer | Brake Line Hose 1-1 | 21.99 | 4.7625 | mm | [6 empty] | 0.04 | 0.8796
MA2 | Hose, High Pressure, Stainless Steel Braided Outer | Brake Line Hose 1-2 | 21.99 | 4.7625 | mm | [6 empty] | 0.5 | 10.995
MA3 | Hose, High Pressure, Stainless Steel Braided Outer | Brake Line Hose 1-3 | 21.99 | 4.7625 | mm | [6 empty] | 0.785 | 17.2621
MA4 | Fitting/H.P./Male Inverted Flare/90 deg./St./ |  | 15 | 4.7625 | mm | [6 empty] | 1 | 15
MA5 | Fitting/H.P./Elbow/90 deg./St./ |  | 9.5 | 4.76 | mm | [6 empty] | 1 | 9.5
MA6 | Adapter/L.P./Male Branch Tee//Al./Anod. |  | 8.92 | 4.7625 | mm | 4.76 | mm |  |  |  |  | 1 | 8.92
MA7 | Fitting/H.P./Straight//St./ |  | 3.43 | 4.7625 | mm | [6 empty] | 2 | 6.86
MA8 | Fitting/H.P./Elbow/45 deg./St./ |  | 7.3 | 4.7625 | mm | [6 empty] | 2 | 14.6
MA9 | Break Coupling, Dry, Female, Staubli | Quick Connector Female Front | 85 | [8 empty] | 2 | 170
[12 empty] | Sub Total | 254.0168
Item Order | Process | Use | Unit Cost | Unit | Quantity | Multiplier | Mult. Val. | Sub Total
PR1 | Assemble, 1 kg, Interference | MA4,MA5 to MA1 | 0.1875 | unit | 1 | Repeat 2 | 2 | 0.375
PR2 | Wrench <= 25.4 mm | MA4,MA5 | 1.5 | unit | 1 | Repeat 2 | 2 | 3
PR3 | Reaction Tool <= 25.4 mm | MA4,MA5 | 0.25 | unit | 1 | Repeat 2 | 2 | 0.5
PR4 | Assemble, 1 kg, Interference | MA7,MA8 to MA2 | 0.1875 | unit | 1 | Repeat 2 | 2 | 0.375
PR5 | Wrench <= 25.4 mm | MA7,MA8 | 1.5 | unit | 1 | Repeat 2 | 2 | 3
PR6 | Reaction Tool <= 25.4 mm | MA7,MA8 | 0.25 | unit | 1 | Repeat 2 | 2 | 0.5
PR7 | Assemble, 1 kg, Interference | MA7,MA8 to MA3 | 0.1875 | unit | 1 | Repeat 2 | 2 | 0.375
PR8 | Wrench <= 25.4 mm | MA7,MA8 | 1.5 | unit | 1 | Repeat 2 | 2 | 3
PR9 | Reaction Tool <= 25.4 mm | MA7,MA8 | 0.25 | unit | 1 | Repeat 2 | 2 | 0.5
PR10 | Assemble, 1 kg, Line-on-Line | MA9 to MA8 | 0.125 | unit | 1 | Repeat 2 | 2 | 0.25
PR11 | Wrench <= 25.4 mm | MA9 | 1.5 | unit | 1 | Repeat 2 | 2 | 3
PR12 | Reaction Tool <= 25.4 mm | MA8 | 0.25 | unit | 1 | Repeat 2 | 2 | 0.5
PR13 | Assemble, 1 kg, Line-on-Line | MA7 to MA6 | 0.125 | unit | 1 | Repeat 2 | 2 | 0.25
PR14 | Wrench <= 25.4 mm | MA7 | 1.5 | unit | 1 | Repeat 2 | 2 | 3
PR15 | Reaction Tool <= 25.4 mm | MA6 | 0.25 | unit | 1 | Repeat 2 | 2 | 0.5
[7 empty] | Sub Total | 19.125
Item Order | Fastener | Use | Unit Cost | Size1 | Unit1 | Size2 | Unit2 | Quantity | Sub Total
FA1 | None |  | 0 | [5 empty] | 0
[8 empty] | Sub Total | 0
Item Order | Tooling | Use | Unit Cost | Unit | Quantity | PVF | FracIncld | Sub Total
TO1 | None |  | 0 |  |  |  |  | 0
[7 empty] | Sub Total | 0

## Brake Line 2
University | Kyoto University | [7 empty] | Car # | 15 |  | Part Cost | 39.1273
System | Brake System | [10 empty] | Qty | 1
Assembly | Brake Lines | [7 empty] | FileLink1
Part | Brake Line 2 | [7 empty] | FileLink2 |  |  | Extended Cost | 39.1273
P/N Base | 10802 | [7 empty] | FileLink3
Suffix | AA
Details
Item Order | Material | Use | Unit Cost | Size1 | Unit1 | Size2 | Unit2 | Area Name | Area | Length | Density | Quantity | Sub Total
MA1 | Hose, High Pressure, Stainless Steel Braided Outer | Brake Line Hose 2 | 21.99 | 4.7625 | m | [6 empty] | 0.765 | 16.8224
MA2 | Fitting/H.P./Male Inverted Flare/90 deg./St./ |  | 15 | 4.7625 | mm | [6 empty] | 1 | 15
MA3 | Fitting/H.P./Straight//St./ |  | 3.43 | 4.7625 | mm | [6 empty] | 1 | 3.43
[12 empty] | Sub Total | 35.2523
Item Order | Process | Use | Unit Cost | Unit | Quantity | Multiplier | Mult. Val. | Sub Total
PR1 | Assemble, 1 kg, Interference | MA2 to MA1 | 0.1875 | unit | 1 |  |  | 0.1875
PR2 | Wrench <= 25.4 mm | MA2 | 1.5 | unit | 1 |  |  | 1.5
PR3 | Reaction Tool <= 25.4 mm | MA2 | 0.25 | unit | 1 |  |  | 0.25
PR4 | Assemble, 1 kg, Interference | MA3 to MA1 | 0.1875 | unit | 1 |  |  | 0.1875
PR5 | Wrench <= 25.4 mm | MA3 | 1.5 | unit | 1 |  |  | 1.5
PR6 | Reaction Tool <= 25.4 mm | MA3 | 0.25 | unit | 1 |  |  | 0.25
[7 empty] | Sub Total | 3.875
Item Order | Fastener | Use | Unit Cost | Size1 | Unit1 | Size2 | Unit2 | Quantity | Sub Total
FA1 | None |  | 0 | [5 empty] | 0
[8 empty] | Sub Total | 0
Item Order | Tooling | Use | Unit Cost | Unit | Quantity | PVF | FracIncld | Sub Total
TO1 | None |  | 0 |  |  |  |  | 0
[7 empty] | Sub Total | 0

## Brake Line 3
University | Kyoto University | [7 empty] | Car # | 15 |  | Part Cost | 439.5645
System | Brake System | [10 empty] | Qty | 1
Assembly | Brake Lines | [7 empty] | FileLink1
Part | Brake Line 3 | [7 empty] | FileLink2 |  |  | Extended Cost | 439.5645
P/N Base | 10803 | [7 empty] | FileLink3
Suffix | AA
Details
Item Order | Material | Use | Unit Cost | Size1 | Unit1 | Size2 | Unit2 | Area Name | Area | Length | Density | Quantity | Sub Total
MA1 | Hose, High Pressure, Stainless Steel Braided Outer | Brake Line Hose 3-1 | 21.99 | 4.7625 | m | [6 empty] | 0.45 | 9.8955
MA2 | Hose, High Pressure, Stainless Steel Braided Outer | Brake Line Hose 3-2 | 21.99 | 4.7625 | m | [6 empty] | 0.55 | 12.0945
MA3 | Hose, High Pressure, Stainless Steel Braided Outer | Brake Line Hose 3-3 | 21.99 | 4.7625 | m | [6 empty] | 0.3 | 6.597
MA4 | Hose, High Pressure, Stainless Steel Braided Outer | Brake Line Hose 3-4 | 21.99 | 4.7625 | m | [6 empty] | 0.75 | 16.4925
MA5 | Fitting/H.P./Straight//St./ |  | 3.43 | 4.7625 | mm | [6 empty] | 6 | 20.58
MA6 | Adapter/L.P./Union Tee//Al./Anod. |  | 7.13 | 4.7625 | mm | 4.76 | mm |  |  |  |  | 1 | 7.13
MA7 | Adapter/L.P./Male Female Female Tee//Al./Anod. |  | 9.9 | 4.7625 | mm | 4.7625 | mm |  |  |  |  | 1 | 9.9
MA8 | Fitting/H.P./Male Inverted Flare/90 deg./St./ |  | 15 | 4.7625 | mm | [6 empty] | 1 | 15
MA9 | Break Coupling, Dry, Male, Staubli | Quick Connector Male Rear | 73.5 | [8 empty] | 2 | 147
MA10 | Break Coupling, Dry, Female, Staubli | Quick Connector Female Rear | 85 | [8 empty] | 2 | 170
[12 empty] | Sub Total | 414.6895
Item Order | Process | Use | Unit Cost | Unit | Quantity | Multiplier | Mult. Val. | Sub Total
PR1 | Assemble, 1 kg, Interference | MA5 to MA1,MA2 | 0.1875 | unit | 2 | Repeat 2 | 2 | 0.75
PR2 | Wrench <= 25.4 mm | MA5 | 1.5 | unit | 2 | Repeat 2 | 2 | 6
PR3 | Reaction Tool <= 25.4 mm | MA5 | 0.25 | unit | 2 | Repeat 2 | 2 | 1
PR4 | Assemble, 1 kg, Interference | MA5,MA8 to MA3,MA4 | 0.1875 | unit | 2 | Repeat 2 | 2 | 0.75
PR5 | Wrench <= 25.4 mm | MA5,MA8 | 1.5 | unit | 2 | Repeat 2 | 2 | 6
PR6 | Reaction Tool <= 25.4 mm | MA5,MA8 | 0.25 | unit | 2 | Repeat 2 | 2 | 1
PR7 | Assemble, 1 kg, Line-on-Line | MA9 to MA5 | 0.125 | unit | 1 | Repeat 2 | 2 | 0.25
PR8 | Wrench <= 25.4 mm | MA9 | 1.5 | unit | 1 | Repeat 2 | 2 | 3
PR9 | Reaction Tool <= 25.4 mm | MA5 | 0.25 | unit | 1 | Repeat 2 | 2 | 0.5
PR10 | Assemble, 1 kg, Line-on-Line | MA7 to MA5 | 0.125 | unit | 1 |  |  | 0.125
PR11 | Wrench <= 25.4 mm | MA7 | 1.5 | unit | 1 |  |  | 1.5
PR12 | Reaction Tool <= 25.4 mm | MA5 | 0.25 | unit | 1 |  |  | 0.25
PR13 | Assemble, 1 kg, Line-on-Line | MA10 to MA7 | 0.125 | unit | 1 | Repeat 2 | 2 | 0.25
PR14 | Wrench <= 25.4 mm | MA10 | 1.5 | unit | 1 | Repeat 2 | 2 | 3
PR15 | Reaction Tool <= 25.4 mm | MA7 | 0.25 | unit | 1 | Repeat 2 | 2 | 0.5
[7 empty] | Sub Total | 24.875
Item Order | Fastener | Use | Unit Cost | Size1 | Unit1 | Size2 | Unit2 | Quantity | Sub Total
FA1 | None |  | 0 | [5 empty] | 0
[8 empty] | Sub Total | 0
Item Order | Tooling | Use | Unit Cost | Unit | Quantity | PVF | FracIncld | Sub Total
TO1 | None |  | 0 |  |  |  |  | 0
[7 empty] | Sub Total | 0